## User's Guide
This workbook is derived from that containing supplementary material for the article: The comparison of normative reference data from different gait analysis services.
It has been designed to allow you to upload your normative data ranges (mean and standard deviation) and allow you to compare it with the data presented in that paper.
Format you data in columns as in these worksheets and paste over the top of the green data in the columns with headings "Your data" on worksheets:
Joint Rotations
Joint Moments
Joint Powers
You can then go across to the three rightmost sheets (may be hidden on the tab bar below) to compare the graphs.
Joint rotation graphs
Joint moment graphs
Joint power graphs
Note that the current data is just the mean of the data from the two datasets in the first two columns.

## Temporal-Spatial Dataset
Patient n⁰ | Speed (m/s) |  | Cadence (steps/min) |  | Step lenght (m)
| Centre one | Centre two | Centre one | Centre two | Centre one | Centre two
1 | 1.173 | 1.47 | 157.2815 | 113 | 0.40559 | 0.76
1 | 1.1642 | 1.48 | 147.7765 | 121 | 0.48148 | 0.74
2 | 1.1639 | 1.14 | 131.307 | 120 | 0.52632 | 0.57
2 | 1.132 | 1.16 | 128.9552 | 119 | 0.53196 | 0.58
3 | 1.3406 | 1.22 | 120 | 142 | 0.67121 | 0.52
3 | 1.3567 | 1.24 | 125.8252 | 144 | 0.66255 | 0.51
4 | 0.92684 | 1.44 | 116.6517 | 124 | 0.45739 | 0.72
4 | 0.93777 | 1.48 | 118.3562 | 128 | 0.48951 | 0.66
5 | 1.114 | 1.44 | 117.4977 | 122 | 0.55998 | 0.69
5 | 1.1065 | 1.29 | 115.6111 | 111 | 0.57713 | 0.68
6 | 0.94138 | 1.33 | 111.2446 | 119 | 0.52978 | 0.66
6 | 0.914 | 1.34 | 110.2979 | 118 | 0.49361 | 0.67
7 | 0.9858 | 1.31 | 126.1928 | 117 | 0.47591 | 0.67
7 | 0.98448 | 1.32 | 126.8102 | 118 | 0.45956 | 0.67
8 | 1.1834 | 1.28 | 108.3612 | 115 | 0.62871 | 0.64
8 | 1.2033 | 1.21 | 109.6447 | 110 | 0.68053 | 0.64
9 | 1.0192 | 1.11 | 109.4595 | 109 | 0.58455 | 0.62
9 | 1.0215 | 1.11 | 109.4594 | 108 | 0.53797 | 0.6
10 | 0.9304 | 1.38 | 114.5889 | 120 | 0.4813 | 0.69
10 | 0.91947 | 1.35 | 115.7143 | 118 | 0.46895 | 0.68
11 | 0.94444 | 1.27 | 125.2174 | 136 | 0.47123 | 0.55
11 | 0.89921 | 1.33 | 122.0339 | 138 | 0.43175 | 0.57
12 | 1.2532 | 1.16 | 121.0084 | 113 | 0.63213 | 0.59
12 | 1.2104 | 1.13 | 119.0083 | 114 | 0.61428 | 0.59
13 | 1.072 | 1.42 | 131.7073 | 144 | 0.48855 | 0.57
13 | 1.0728 | 1.41 | 128.6991 | 148 | 0.49637 | 0.58
14 | 1.2041 | 1.12 | 128.444 | 136 | 0.55912 | 0.47
14 | 1.2408 | 1.05 | 134.8595 | 129 | 0.541 | 0.5
15 | 0.91821 | 1.03 | 132.651 | 118 | 0.39974 | 0.51
15 | 0.90033 | 1.03 | 130.6452 | 118 | 0.41166 | 0.53
16 | 1.2199 | 1.49 | 127.8107 | 146 | 0.59808 | 0.59
16 | 1.2573 | 1.52 | 126.5625 | 148 | 0.59718 | 0.64
17 | 1.3026 | 1.27 | 125.8252 | 145 | 0.598 | 0.51
17 | 1.296 | 1.24 | 122.0339 | 146 | 0.6771 | 0.51
18 | 0.89047 | 1.21 | 123.0769 | 127 | 0.41985 | 0.57
18 | 0.90826 | 1.22 | 121.0084 | 130 | 0.4507 | 0.56
19 | 1.2123 | 1.29 | 123.4286 | 127 | 0.57152 | 0.63
19 | 1.182 | 1.31 | 121.6901 | 127 | 0.60516 | 0.61
20 | 1.1047 | 1.15 | 124.4957 | 120 | 0.55674 | 0.59
20 | 1.161 | 1.17 | 128.5714 | 124 | 0.5112 | 0.53
21 | 1.2616 | 1.19 | 152.1127 | 107 | 0.51761 | 0.67
21 | 1.2252 | 1.22 | 147.6082 | 108 | 0.48066 | 0.69
22 | 1.2581 | 1.34 | 125.3385 | 130 | 0.60106 | 0.59
22 | 1.2448 | 1.32 | 126.3158 | 134 | 0.58768 | 0.59
23 | 1.2761 | 1.19 | 131.0415 | 124 | 0.57526 | 0.59
23 | 1.3071 | 1.17 | 130.9091 | 124 | 0.62161 | 0.57
24 | 1.1462 | 1.44 | 108.3612 | 123 | 0.62468 | 0.7
24 | 1.1737 | 1.32 | 106.4914 | 120 | 0.64454 | 0.66
25 | 1.2713 | 1.32 | 136.2776 | 140 | 0.49866 | 0.55
25 | 1.2771 | 1.29 | 134.1615 | 141 | 0.62573 | 0.58
26 | 1.1561 | 1.18 | 114.9956 | 129 | 0.59132 | 0.57
26 | 1.1572 | 1.21 | 118.0328 | 127 | 0.58814 | 0.57
27 | 1.1101 | 1.05 | 107.5519 | 109 | 0.63037 | 0.61
27 | 1.1019 | 1.08 | 108.7248 | 107 | 0.60884 | 0.59
28 | 0.95594 | 1.35 | 151.7564 | 167 | 0.37564 | 0.47
28 | 0.90171 | 1.36 | 136.7089 | 167 | 0.3871 | 0.5
29 | 1.4627 | 1.35 | 121.2348 | 152 | 0.74834 | 0.59
29 | 1.472 | 1.46 | 127.3084 | 160 | 0.69511 | 0.51
30 | 1.236 | 1.48 | 115.4052 | 144 | 0.65514 | 0.59
30 | 1.2635 | 1.41 | 115.8177 | 144 | 0.64768 | 0.6
31 | 1.3389 | 1.09 | 122.0339 | 110 | 0.66206 | 0.59
31 | 1.3197 | 1.1 | 119.2272 | 108 | 0.65169 | 0.6
32 | 1.1598 |  | 95.1542 |  | 0.7212
32 | 1.1471 |  | 95.4345 |  | 0.731
33 | 1.0331 |  | 105.2803 |  | 0.58782
33 | 0.94906 |  | 94.6676 |  | 0.5881
34 | 1.3272 |  | 139.5049 |  | 0.58789
34 | 1.3521 |  | 141.7943 |  | 0.55289
35 | 1.0715 |  | 124.3762 |  | 0.52959
35 | 1.158 |  | 129.99 |  | 0.51145
36 | 1.2285 |  | 160.1978 |  | 0.43237
36 | 1.1771 |  | 167.0103 |  | 0.41024
37 | 1.1942 |  | 108.2707 |  | 0.66344
37 | 1.1854 |  | 108.1803 |  | 0.66531
38 | 1.3495 |  | 128.6991 |  | 0.57826
38 | 1.3749 |  | 129.8597 |  | 0.67569
39 | 1.371 |  | 136.4211 |  | 0.5979
39 | 1.3562 |  | 130.777 |  | 0.64266
40 | 1.3648 |  | 174.8988 |  | 0.47782
40 | 1.4222 |  | 171.6556 |  | 0.51406
41 | 1.149 |  | 163.8432 |  | 0.42758
41 | 1.1864 |  | 167.0103 |  | 0.416
42 | 0.93085 |  | 116.4421 |  | 0.50856
42 | 0.88571 |  | 119.7782 |  | 0.43748
43 | 1.2466 |  | 152.6502 |  | 0.46413
43 | 1.2131 |  | 148.1143 |  | 0.5195
44 | 0.84937 |  | 135.8491 |  | 0.36993
44 | 0.83159 |  | 136.4211 |  | 0.38732
45 | 1.3195 |  | 119.2272 |  | 0.66823
45 | 1.274 |  | 116.9675 |  | 0.66706
46 | 1.0614 |  | 109.2979 |  | 0.60103
46 | 1.1094 |  | 110.4506 |  | 0.61225
47 | 1.0501 |  | 132.38 |  | 0.4977
47 | 1.0283 |  | 129.6 |  | 0.46174
48 | 1.3152 |  | 141.0229 |  | 0.56374
48 | 1.3303 |  | 138.1663 |  | 0.58751
49 | 1.1599 |  | 114.6903 |  | 0.60831
49 | 1.1872 |  | 114.7919 |  | 0.63781
50 | 1.2641 |  | 117.7112 |  | 0.62839
50 | 1.1678 |  | 117.2851 |  | 0.56417
51 | 0.82238 |  | 81.6635 |  | 0.63057
51 | 0.80166 |  | 79.8521 |  | 0.59273
52 | 1.1932 |  | 123.0769 |  | 0.57841
52 | 1.2129 |  | 127.4336 |  | 0.57913
53 | 1.2098 |  | 119.1176 |  | 0.57411
53 | 1.2102 |  | 119.5572 |  | 0.63563
54 | 0.86917 |  | 97.3704 |  | 0.54138
54 | 0.8874 |  | 98.7805 |  | 0.53639
55 | 1.3316 |  | 123.6641 |  | 0.64638
55 | 1.324 |  | 120.4461 |  | 0.64525
56 | 0.99537 |  | 107.4627 |  | 0.55036
56 | 0.98983 |  | 106.6667 |  | 0.56377
57 | 1.0612 |  | 96.861 |  | 0.64595
57 | 1.058 |  | 97.8852 |  | 0.67385
58 | 1.0469 |  | 113.4851 |  | 0.52486
58 | 1.0249 |  | 108.2707 |  | 0.60927
59 | 1.3475 |  | 114.5889 |  | 0.70042
59 | 1.3389 |  | 113.4851 |  | 0.71225
60 | 1.1837 |  | 124.0191 |  | 0.5628
60 | 1.1815 |  | 118.6813 |  | 0.63406
61 | 1.2257 |  | 117.9254 |  | 0.64482
61 | 1.2481 |  | 118.5727 |  | 0.60244
62 | 1.4138 |  | 126.1928 |  | 0.6667
62 | 1.3839 |  | 124.7353 |  | 0.68512
63 | 1.1121 |  | 136.2776 |  | 0.45402
63 | 1.1143 |  | 136.9979 |  | 0.51206
64 | 1.5272 |  | 124.3762 |  | 0.74567
64 | 1.5646 |  | 125.4598 |  | 0.74637
65 | 1.174 |  | 113.9842 |  | 0.63017
65 | 1.1934 |  | 114.0845 |  | 0.62578
66 | 1.2615 |  | 123.0769 |  | 0.60316
66 | 1.2724 |  | 122.8436 |  | 0.62306
67 | 1.3111 |  | 117.4977 |  | 0.67263
67 | 1.3189 |  | 121.0084 |  | 0.6307
68 | 1.4543 |  | 132.38 |  | 0.66255
68 | 1.4696 |  | 130.1205 |  | 0.69171
69 | 1.0648 |  | 115.4052 |  | 0.55585
69 | 1.0783 |  | 119.6676 |  | 0.55656
70 | 1.1812 |  | 131.7073 |  | 0.52473
70 | 1.1799 |  | 130.6452 |  | 0.56216
71 | 0.89246 |  | 117.8182 |  | 0.46012
71 | 0.90009 |  | 117.9254 |  | 0.45357
72 | 0.78779 |  | 104.0128 |  | 0.46121
72 | 0.82657 |  | 106.7545 |  | 0.46823
73 | 1.0877 |  | 122.0339 |  | 0.51067
73 | 1.0919 |  | 123.0769 |  | 0.55805
74 | 1.4365 |  | 132.9231 |  | 0.6509
74 | 1.424 |  | 134.1615 |  | 0.64462
75 | 1.173 |  | 139.8058 |  | 0.51945
75 | 1.1571 |  | 135.8491 |  | 0.50319
76 | 1.3786 |  | 126.439 |  | 0.65122
76 | 1.4003 |  | 129.2124 |  | 0.65222
77 | 1.6269 |  | 146.9388 |  | 0.62133
77 | 1.5586 |  | 145.4545 |  | 0.66319
78 | 1.1192 |  | 100.6993 |  | 0.65275
78 | 1.1255 |  | 102.1277 |  | 0.67311
79 | 0.8985 |  | 132.5154 |  | 0.4013
79 | 0.91441 |  | 127.559 |  | 0.40449
80 | 0.98127 |  | 98.6301 |  | 0.59726
80 | 0.99344 |  | 96 |  | 0.63674
81 | 0.89177 |  | 100 |  | 0.53821
81 | 0.89553 |  | 99.3103 |  | 0.53404

## Sample Characteristics Dataset
Patient n⁰ | Age (years) |  | Bodymass (kg) |  | Height (m) |  | Leg length (m)
| Centre one | Centre two | Centre one | Centre two | Centre one | Centre two | Centre one | Centre two
1 | 5.989 | 15.9671 | 23.9 | 62.1 | 1.774 | 1.68 | 0.59 | 0.89
2 | 8.811 | 11.989 | 41.1 | 45.4 | 1.383 | 1.492 | 0.735 | 0.773
3 | 11.3781 | 9.8548 | 57.8 | 28.8 | 1.56 | 1.323 | 0.815 | 0.68
4 | 8.5699 | 12.1808 | 41 | 41.1 | 1.34 | 1.581 | 0.71 | 0.84
5 | 11.1425 | 14.1644 | 45.5 | 61 | 1.5 | 1.686 | 0.81 | 0.915
6 | 9.9288 | 15.8904 | 26.4 | 67 | 1.355 | 1.672 | 0.72 | 0.875
7 | 9.5644 | 13.2219 | 28.4 | 45 | 1.302 | 1.661 | 0.67 | 0.915
8 | 12.5918 | 14.0959 | 55.9 | 55 | 1.585 | 1.727 | 0.875 | 0.925
9 | 14.2904 | 13.3096 | 47.7 | 48 | 1.58 | 1.545 | 0.85 | 0.813
10 | 10.6712 | 13.0932 | 30.1 | 48.5 | 1.405 | 1.616 | 0.72 | 0.88
11 | 7.8137 | 8.8603 | 21.9 | 50.8 | 1.25 | 1.321 | 0.625 | 0.685
12 | 11.9205 | 8.6082 | 31 | 39.1 | 1.42 | 1.417 | 0.76 | 0.745
13 | 8.3041 | 8.8247 | 36.4 | 31.1 | 1.401 | 1.313 | 0.725 | 0.663
14 | 10.1616 | 6.7178 | 26.7 | 22.2 | 1.311 | 1.235 | 0.685 | 0.63
15 | 5.5123 | 11.0274 | 18.1 | 28.5 | 1.09 | 1.36 | 0.55 | 0.7
16 | 9.4356 | 9.5288 | 36.4 | 30.9 | 1.418 | 1.401 | 0.735 | 0.733
17 | 11.3918 | 8.0247 | 44.2 | 21.3 | 1.521 | 1.213 | 0.815 | 0.613
18 | 5.3808 | 8.589 | 22.1 | 26.8 | 1.145 | 1.256 | 0.56 | 0.635
19 | 11.4932 | 10.7534 | 37.5 | 37.6 | 1.485 | 1.497 | 0.785 | 0.773
20 | 9.4027 | 8.8603 | 32 | 42.7 | 1.35 | 1.311 | 0.73 | 0.665
21 | 5.8247 | 13.5507 | 20.7 | 51.3 | 1.175 | 1.646 | 0.575 | 0.865
22 | 11.0849 | 10.3014 | 44.2 | 28.9 | 1.52 | 1.434 | 0.79 | 0.74
23 | 7.2904 | 8.9452 | 28.1 | 28.3 | 1.27 | 1.321 | 0.66 | 0.688
24 | 13.7945 | 12.7178 | 48.8 | 28 | 1.535 | 1.598 | 0.815 | 0.848
25 | 5.8274 | 11.411 | 25.5 | 37.5 | 1.255 | 1.386 | 0.62 | 0.68
26 | 10.0712 | 13.2712 | 34 | 60.9 | 1.55 | 1.462 | 0.78 | 0.705
27 | 14.0767 | 12.5753 | 81.9 | 20.3 | 1.59 | 1.533 | 0.805 | 0.84
28 | 4.7699 | 5.2548 | 16.2 | 38.6 | 1.059 | 1.091 | 0.535 | 0.545
29 | 14.7014 | 10.3562 | 58.2 | 26.9 | 1.688 | 1.467 | 0.87 | 0.725
30 | 16.9781 | 7.4904 | 66.1 | 35 | 1.7 | 1.282 | 0.87 | 0.65
31 | 15.4 | 11.189 | 59.5 | 30.6 | 1.678 | 1.43 | 0.91 | 0.745
32 | 17.8384 |  | 68.9 |  | 1.85 |  | 1.005
33 | 12.937 |  | 59.4 |  | 1.745 |  | 0.96
34 | 8.7836 |  | 28.8 |  | 1.349 |  | 0.72
35 | 7.3397 |  | 44.8 |  | 1.388 |  | 0.74
36 | 4.526 |  | 17.7 |  | 1.05 |  | 0.49
37 | 14.6356 |  | 66 |  | 1.68 |  | 0.9
38 | 11.589 |  | 42.3 |  | 1.568 |  | 0.855
39 | 7.7781 |  | 37.6 |  | 1.36 |  | 0.7
40 | 6.3068 |  | 19.4 |  | 1.086 |  | 0.56
41 | 4.8986 |  | 17.5 |  | 1.075 |  | 0.54
42 | 9.4329 |  | 31.8 |  | 1.299 |  | 0.685
43 | 7.3397 |  | 19.8 |  | 1.174 |  | 0.59
44 | 6.1151 |  | 19.9 |  | 1.0925 |  | 0.52
45 | 18.0027 |  | 63.1 |  | 1.62 |  | 0.845
46 | 15.4712 |  | 41.4 |  | 1.5 |  | 0.785
47 | 9.0521 |  | 27.6 |  | 1.34 |  | 0.68
48 | 11.6274 |  | 31.7 |  | 1.405 |  | 0.735
49 | 13.7068 |  | 41.6 |  | 1.595 |  | 0.84
50 | 11.8521 |  | 34.8 |  | 1.476 |  | 0.785
51 | 16.274 |  | 75.8 |  | 1.815 |  | 1.005
52 | 10.6219 |  | 39.3 |  | 1.44 |  | 0.78
53 | 10.389 |  | 42.6 |  | 1.494 |  | 0.765
54 | 10.4438 |  | 46.5 |  | 1.475 |  | 0.825
55 | 12.3014 |  | 44 |  | 1.55 |  | 0.85
56 | 13.3781 |  | 45.7 |  | 1.56 |  | 0.84
57 | 16.1562 |  | 71.5 |  | 1.8 |  | 0.96
58 | 11.6712 |  | 48.2 |  | 1.535 |  | 0.84
59 | 14.3644 |  | 56.4 |  | 1.66 |  | 0.9
60 | 13.1452 |  | 56.7 |  | 1.55 |  | 0.82
61 | 10.0822 |  | 25.6 |  | 1.31 |  | 0.67
62 | 10.2 |  | 41.1 |  | 1.471 |  | 0.77
63 | 8.1288 |  | 32.1 |  | 1.295 |  | 0.66
64 | 13.8904 |  | 40.5 |  | 1.605 |  | 0.88
65 | 14.7452 |  | 56.8 |  | 1.711 |  | 0.94
66 | 12.8877 |  | 49.4 |  | 1.625 |  | 0.86
67 | 11.2959 |  | 32.4 |  | 1.37 |  | 0.715
68 | 9.5425 |  | 26.4 |  | 1.35 |  | 0.695
69 | 6.9671 |  | 26.1 |  | 1.27 |  | 0.655
70 | 6.2301 |  | 55.6 |  | 1.24 |  | 0.615
71 | 7.6658 |  | 23.7 |  | 1.203 |  | 0.61
72 | 6.0192 |  | 19.5 |  | 1.19 |  | 0.59
73 | 12.6466 |  | 55.5 |  | 1.495 |  | 0.8
74 | 10.2329 |  | 33.9 |  | 1.405 |  | 0.73
75 | 6.5534 |  | 24.9 |  | 1.235 |  | 0.615
76 | 7.9315 |  | 36.7 |  | 1.43 |  | 0.71
77 | 10.611 |  | 32 |  | 1.465 |  | 0.765
78 | 14.5425 |  | 61.9 |  | 1.72 |  | 0.935
79 | 4.5616 |  | 18.1 |  | 1.063 |  | 0.515
80 | 17.1288 |  | 70.1 |  | 1.835 |  | 0.96
81 | 11.5342 |  | 52.4 |  | 1.528 |  | 0.82

## Joint Rotations
Angle | % Gait Cycle | Centre one |  | Centre two |  | Your data
|  | Average | SD | Average | SD | Average | SD
Pelvis Ant/Pst | 0% | 12.6295 | 5.2534 | 12.4055 | 5.2394 | 12.5175 | 5.2464
Pelvis Ant/Pst | 2% | 12.4682 | 5.2141 | 12.1985 | 5.2285 | 12.3334 | 5.2213
Pelvis Ant/Pst | 4% | 12.2519 | 5.1731 | 11.9706 | 5.2107 | 12.1112 | 5.1919
Pelvis Ant/Pst | 6% | 11.9097 | 5.1338 | 11.7297 | 5.2189 | 11.8197 | 5.1764
Pelvis Ant/Pst | 8% | 11.5045 | 5.0944 | 11.525 | 5.2331 | 11.5148 | 5.1637
Pelvis Ant/Pst | 10% | 11.1717 | 5.0656 | 11.3763 | 5.2519 | 11.274 | 5.1588
Pelvis Ant/Pst | 12% | 10.9847 | 5.0521 | 11.3053 | 5.2807 | 11.145 | 5.1664
Pelvis Ant/Pst | 14% | 10.9238 | 5.0517 | 11.3089 | 5.2967 | 11.1163 | 5.1742
Pelvis Ant/Pst | 16% | 10.9653 | 5.0648 | 11.39 | 5.3141 | 11.1777 | 5.1894
Pelvis Ant/Pst | 18% | 11.1088 | 5.0899 | 11.5095 | 5.306 | 11.3091 | 5.198
Pelvis Ant/Pst | 20% | 11.3212 | 5.1185 | 11.6811 | 5.2833 | 11.5012 | 5.2009
Pelvis Ant/Pst | 22% | 11.5386 | 5.144 | 11.8631 | 5.2395 | 11.7008 | 5.1917
Pelvis Ant/Pst | 24% | 11.7183 | 5.1647 | 12.0606 | 5.2031 | 11.8895 | 5.1839
Pelvis Ant/Pst | 26% | 11.8456 | 5.1851 | 12.2281 | 5.1691 | 12.0368 | 5.1771
Pelvis Ant/Pst | 28% | 11.9336 | 5.1973 | 12.3658 | 5.1661 | 12.1497 | 5.1817
Pelvis Ant/Pst | 30% | 12.0179 | 5.1978 | 12.4792 | 5.1884 | 12.2485 | 5.1931
Pelvis Ant/Pst | 32% | 12.1275 | 5.1951 | 12.5787 | 5.2303 | 12.3531 | 5.2127
Pelvis Ant/Pst | 34% | 12.2744 | 5.1949 | 12.6671 | 5.2893 | 12.4708 | 5.2421
Pelvis Ant/Pst | 36% | 12.4547 | 5.2024 | 12.7602 | 5.3516 | 12.6074 | 5.277
Pelvis Ant/Pst | 38% | 12.6434 | 5.222 | 12.8358 | 5.4053 | 12.7396 | 5.3136
Pelvis Ant/Pst | 40% | 12.7978 | 5.2457 | 12.8856 | 5.4505 | 12.8417 | 5.3481
Pelvis Ant/Pst | 42% | 12.8888 | 5.2657 | 12.8985 | 5.4813 | 12.8937 | 5.3735
Pelvis Ant/Pst | 44% | 12.8991 | 5.2793 | 12.8719 | 5.497 | 12.8855 | 5.3882
Pelvis Ant/Pst | 46% | 12.824 | 5.2861 | 12.7868 | 5.4888 | 12.8054 | 5.3874
Pelvis Ant/Pst | 48% | 12.6836 | 5.2789 | 12.6542 | 5.4732 | 12.6689 | 5.3761
Pelvis Ant/Pst | 50% | 12.518 | 5.2577 | 12.4703 | 5.4346 | 12.4942 | 5.3461
Pelvis Ant/Pst | 52% | 12.3447 | 5.2258 | 12.2492 | 5.3888 | 12.2969 | 5.3073
Pelvis Ant/Pst | 54% | 12.1134 | 5.1883 | 11.9903 | 5.3483 | 12.0518 | 5.2683
Pelvis Ant/Pst | 56% | 11.7778 | 5.1562 | 11.7223 | 5.3272 | 11.7501 | 5.2417
Pelvis Ant/Pst | 58% | 11.3913 | 5.1256 | 11.4713 | 5.3175 | 11.4313 | 5.2216
Pelvis Ant/Pst | 60% | 11.079 | 5.1015 | 11.2819 | 5.3061 | 11.1805 | 5.2038
Pelvis Ant/Pst | 62% | 10.9044 | 5.0883 | 11.1571 | 5.3 | 11.0308 | 5.1942
Pelvis Ant/Pst | 64% | 10.8527 | 5.0943 | 11.1147 | 5.289 | 10.9837 | 5.1917
Pelvis Ant/Pst | 66% | 10.8965 | 5.1203 | 11.141 | 5.2773 | 11.0188 | 5.1988
Pelvis Ant/Pst | 68% | 11.0269 | 5.163 | 11.2448 | 5.2658 | 11.1359 | 5.2144
Pelvis Ant/Pst | 70% | 11.2205 | 5.2124 | 11.3974 | 5.2487 | 11.3089 | 5.2305
Pelvis Ant/Pst | 72% | 11.4294 | 5.2486 | 11.5805 | 5.2264 | 11.5049 | 5.2375
Pelvis Ant/Pst | 74% | 11.6087 | 5.2635 | 11.785 | 5.2113 | 11.6969 | 5.2374
Pelvis Ant/Pst | 76% | 11.7371 | 5.2656 | 11.9702 | 5.2076 | 11.8536 | 5.2366
Pelvis Ant/Pst | 78% | 11.8341 | 5.2642 | 12.1319 | 5.222 | 11.983 | 5.2431
Pelvis Ant/Pst | 80% | 11.9344 | 5.2628 | 12.2826 | 5.2577 | 12.1085 | 5.2602
Pelvis Ant/Pst | 82% | 12.0603 | 5.2625 | 12.4239 | 5.3156 | 12.2421 | 5.2891
Pelvis Ant/Pst | 84% | 12.2174 | 5.2575 | 12.5687 | 5.3754 | 12.3931 | 5.3164
Pelvis Ant/Pst | 86% | 12.4053 | 5.2515 | 12.6947 | 5.4405 | 12.55 | 5.346
Pelvis Ant/Pst | 88% | 12.6057 | 5.2596 | 12.8031 | 5.5049 | 12.7044 | 5.3822
Pelvis Ant/Pst | 90% | 12.7764 | 5.2809 | 12.8834 | 5.5652 | 12.8299 | 5.423
Pelvis Ant/Pst | 92% | 12.8705 | 5.2995 | 12.9034 | 5.6024 | 12.887 | 5.4509
Pelvis Ant/Pst | 94% | 12.8684 | 5.3015 | 12.8773 | 5.6296 | 12.8728 | 5.4656
Pelvis Ant/Pst | 96% | 12.769 | 5.2825 | 12.791 | 5.6288 | 12.78 | 5.4556
Pelvis Ant/Pst | 98% | 12.6009 | 5.2423 | 12.6432 | 5.5978 | 12.6221 | 5.4201
Pelvis Ant/Pst | 100% | 12.4131 | 5.1954 | 12.4473 | 5.5446 | 12.4302 | 5.37
Pelvic Up/Dn | 0% | 0.89595 | 2.0378 | 1.8263 | 2.2146 | 1.3611 | 2.1262
Pelvic Up/Dn | 2% | 1.1673 | 2.0555 | 2.382 | 2.2274 | 1.7747 | 2.1415
Pelvic Up/Dn | 4% | 1.5942 | 2.0814 | 3.0224 | 2.2359 | 2.3083 | 2.1586
Pelvic Up/Dn | 6% | 2.2077 | 2.1249 | 3.6995 | 2.2505 | 2.9536 | 2.1877
Pelvic Up/Dn | 8% | 2.9009 | 2.1808 | 4.3368 | 2.2987 | 3.6189 | 2.2397
Pelvic Up/Dn | 10% | 3.5196 | 2.2153 | 4.8419 | 2.3661 | 4.1808 | 2.2907
Pelvic Up/Dn | 12% | 3.9791 | 2.2174 | 5.145 | 2.4443 | 4.562 | 2.3308
Pelvic Up/Dn | 14% | 4.2418 | 2.2 | 5.2047 | 2.5187 | 4.7232 | 2.3594
Pelvic Up/Dn | 16% | 4.266 | 2.1708 | 5.0224 | 2.5784 | 4.6442 | 2.3746
Pelvic Up/Dn | 18% | 4.0209 | 2.1506 | 4.6208 | 2.6088 | 4.3209 | 2.3797
Pelvic Up/Dn | 20% | 3.5359 | 2.1501 | 4.0452 | 2.6249 | 3.7905 | 2.3875
Pelvic Up/Dn | 22% | 2.8918 | 2.1549 | 3.3608 | 2.628 | 3.1263 | 2.3915
Pelvic Up/Dn | 24% | 2.1759 | 2.1512 | 2.6239 | 2.6201 | 2.3999 | 2.3857
Pelvic Up/Dn | 26% | 1.4615 | 2.1379 | 1.8902 | 2.5911 | 1.6758 | 2.3645
Pelvic Up/Dn | 28% | 0.80642 | 2.1163 | 1.214 | 2.5377 | 1.0102 | 2.327
Pelvic Up/Dn | 30% | 0.25446 | 2.0887 | 0.64035 | 2.463 | 0.44741 | 2.2759
Pelvic Up/Dn | 32% | -0.16959 | 2.0652 | 0.18602 | 2.3744 | 0.008214 | 2.2198
Pelvic Up/Dn | 34% | -0.46478 | 2.0572 | -0.15032 | 2.2908 | -0.30755 | 2.174
Pelvic Up/Dn | 36% | -0.63154 | 2.0639 | -0.3835 | 2.2247 | -0.50752 | 2.1443
Pelvic Up/Dn | 38% | -0.68218 | 2.0775 | -0.53547 | 2.1806 | -0.60883 | 2.1291
Pelvic Up/Dn | 40% | -0.64919 | 2.0906 | -0.64444 | 2.1581 | -0.64681 | 2.1243
Pelvic Up/Dn | 42% | -0.58203 | 2.1042 | -0.75481 | 2.1468 | -0.66842 | 2.1255
Pelvic Up/Dn | 44% | -0.53053 | 2.1182 | -0.90034 | 2.1433 | -0.71543 | 2.1308
Pelvic Up/Dn | 46% | -0.54268 | 2.1282 | -1.1224 | 2.1408 | -0.83256 | 2.1345
Pelvic Up/Dn | 48% | -0.644 | 2.1389 | -1.4444 | 2.1417 | -1.0442 | 2.1403
Pelvic Up/Dn | 50% | -0.84062 | 2.1571 | -1.8706 | 2.1569 | -1.3556 | 2.157
Pelvic Up/Dn | 52% | -1.1521 | 2.1855 | -2.3942 | 2.1761 | -1.7731 | 2.1808
Pelvic Up/Dn | 54% | -1.6163 | 2.2237 | -3.0045 | 2.1789 | -2.3104 | 2.2013
Pelvic Up/Dn | 56% | -2.2327 | 2.2816 | -3.6466 | 2.1668 | -2.9396 | 2.2242
Pelvic Up/Dn | 58% | -2.9179 | 2.3462 | -4.2508 | 2.1613 | -3.5844 | 2.2537
Pelvic Up/Dn | 60% | -3.5458 | 2.3989 | -4.7366 | 2.1661 | -4.1412 | 2.2825
Pelvic Up/Dn | 62% | -4.0214 | 2.4189 | -5.0305 | 2.1875 | -4.526 | 2.3032
Pelvic Up/Dn | 64% | -4.2897 | 2.3983 | -5.099 | 2.2425 | -4.6944 | 2.3204
Pelvic Up/Dn | 66% | -4.3062 | 2.3525 | -4.9363 | 2.2989 | -4.6213 | 2.3257
Pelvic Up/Dn | 68% | -4.0588 | 2.3033 | -4.5584 | 2.3554 | -4.3086 | 2.3294
Pelvic Up/Dn | 70% | -3.5752 | 2.2693 | -4.0131 | 2.4099 | -3.7941 | 2.3396
Pelvic Up/Dn | 72% | -2.9308 | 2.2552 | -3.3545 | 2.4497 | -3.1427 | 2.3524
Pelvic Up/Dn | 74% | -2.22 | 2.2467 | -2.6438 | 2.4723 | -2.4319 | 2.3595
Pelvic Up/Dn | 76% | -1.52 | 2.2271 | -1.9404 | 2.4652 | -1.7302 | 2.3461
Pelvic Up/Dn | 78% | -0.87986 | 2.1967 | -1.2906 | 2.4129 | -1.0853 | 2.3048
Pelvic Up/Dn | 80% | -0.33069 | 2.1597 | -0.74224 | 2.3312 | -0.53646 | 2.2454
Pelvic Up/Dn | 82% | 0.099115 | 2.1373 | -0.30644 | 2.2382 | -0.10366 | 2.1878
Pelvic Up/Dn | 84% | 0.39918 | 2.1426 | 0.017048 | 2.1598 | 0.20811 | 2.1512
Pelvic Up/Dn | 86% | 0.56573 | 2.1651 | 0.24797 | 2.1061 | 0.40685 | 2.1356
Pelvic Up/Dn | 88% | 0.62062 | 2.1898 | 0.41055 | 2.0827 | 0.51558 | 2.1363
Pelvic Up/Dn | 90% | 0.60162 | 2.2109 | 0.54592 | 2.0868 | 0.57377 | 2.1489
Pelvic Up/Dn | 92% | 0.55637 | 2.2224 | 0.69729 | 2.1137 | 0.62683 | 2.1681
Pelvic Up/Dn | 94% | 0.53244 | 2.2281 | 0.89494 | 2.1494 | 0.71369 | 2.1888
Pelvic Up/Dn | 96% | 0.57547 | 2.2384 | 1.1728 | 2.189 | 0.87415 | 2.2137
Pelvic Up/Dn | 98% | 0.70616 | 2.2588 | 1.5481 | 2.2278 | 1.1271 | 2.2433
Pelvic Up/Dn | 100% | 0.91747 | 2.2692 | 2.019 | 2.2671 | 1.4683 | 2.2682
Pelvic Int/Ext | 0% | 4.4106 | 4.3967 | 6.4932 | 4.6443 | 5.4519 | 4.5205
Pelvic Int/Ext | 2% | 4.4964 | 4.3854 | 6.2608 | 4.5764 | 5.3786 | 4.4809
Pelvic Int/Ext | 4% | 4.3248 | 4.341 | 5.8976 | 4.4795 | 5.1112 | 4.4102
Pelvic Int/Ext | 6% | 3.9978 | 4.3128 | 5.4752 | 4.3849 | 4.7365 | 4.3489
Pelvic Int/Ext | 8% | 3.7008 | 4.3102 | 5.0659 | 4.2948 | 4.3834 | 4.3025
Pelvic Int/Ext | 10% | 3.5819 | 4.3256 | 4.6905 | 4.232 | 4.1362 | 4.2788
Pelvic Int/Ext | 12% | 3.6311 | 4.3298 | 4.3573 | 4.2128 | 3.9942 | 4.2713
Pelvic Int/Ext | 14% | 3.7287 | 4.3003 | 4.0682 | 4.2199 | 3.8985 | 4.2601
Pelvic Int/Ext | 16% | 3.7497 | 4.2242 | 3.7816 | 4.2265 | 3.7656 | 4.2253
Pelvic Int/Ext | 18% | 3.6125 | 4.1189 | 3.4637 | 4.215 | 3.5381 | 4.167
Pelvic Int/Ext | 20% | 3.3101 | 3.9956 | 3.1037 | 4.1819 | 3.2069 | 4.0887
Pelvic Int/Ext | 22% | 2.8882 | 3.8707 | 2.6692 | 4.1194 | 2.7787 | 3.995
Pelvic Int/Ext | 24% | 2.396 | 3.7555 | 2.1392 | 4.0446 | 2.2676 | 3.9001
Pelvic Int/Ext | 26% | 1.8723 | 3.6601 | 1.5083 | 3.9738 | 1.6903 | 3.8169
Pelvic Int/Ext | 28% | 1.3383 | 3.5983 | 0.77877 | 3.9161 | 1.0585 | 3.7572
Pelvic Int/Ext | 30% | 0.80407 | 3.5879 | -0.045806 | 3.8904 | 0.37913 | 3.7391
Pelvic Int/Ext | 32% | 0.2657 | 3.6461 | -0.94789 | 3.9167 | -0.3411 | 3.7814
Pelvic Int/Ext | 34% | -0.29697 | 3.7542 | -1.8936 | 3.9898 | -1.0953 | 3.872
Pelvic Int/Ext | 36% | -0.89267 | 3.8729 | -2.8589 | 4.1199 | -1.8758 | 3.9964
Pelvic Int/Ext | 38% | -1.53 | 3.9968 | -3.8035 | 4.2739 | -2.6668 | 4.1354
Pelvic Int/Ext | 40% | -2.2162 | 4.1179 | -4.6768 | 4.425 | -3.4465 | 4.2714
Pelvic Int/Ext | 42% | -2.9193 | 4.2338 | -5.4221 | 4.5598 | -4.1707 | 4.3968
Pelvic Int/Ext | 44% | -3.5767 | 4.3246 | -6.0032 | 4.6571 | -4.79 | 4.4909
Pelvic Int/Ext | 46% | -4.1295 | 4.3809 | -6.3806 | 4.697 | -5.2551 | 4.5389
Pelvic Int/Ext | 48% | -4.5399 | 4.3979 | -6.5556 | 4.6972 | -5.5478 | 4.5475
Pelvic Int/Ext | 50% | -4.7761 | 4.3651 | -6.5352 | 4.6479 | -5.6556 | 4.5065
Pelvic Int/Ext | 52% | -4.794 | 4.2809 | -6.3469 | 4.5801 | -5.5705 | 4.4305
Pelvic Int/Ext | 54% | -4.6005 | 4.1843 | -6.0497 | 4.4917 | -5.3251 | 4.338
Pelvic Int/Ext | 56% | -4.2776 | 4.1309 | -5.7061 | 4.3926 | -4.9919 | 4.2618
Pelvic Int/Ext | 58% | -3.9968 | 4.1355 | -5.3842 | 4.2842 | -4.6905 | 4.2098
Pelvic Int/Ext | 60% | -3.8814 | 4.1704 | -5.0971 | 4.1692 | -4.4892 | 4.1698
Pelvic Int/Ext | 62% | -3.9284 | 4.1982 | -4.8507 | 4.0347 | -4.3895 | 4.1165
Pelvic Int/Ext | 64% | -4.0164 | 4.184 | -4.6315 | 3.9002 | -4.3239 | 4.0421
Pelvic Int/Ext | 66% | -4.0086 | 4.1011 | -4.3832 | 3.7516 | -4.1959 | 3.9264
Pelvic Int/Ext | 68% | -3.8441 | 3.9962 | -4.0858 | 3.6048 | -3.9649 | 3.8005
Pelvic Int/Ext | 70% | -3.528 | 3.9061 | -3.7167 | 3.469 | -3.6224 | 3.6876
Pelvic Int/Ext | 72% | -3.1009 | 3.8379 | -3.2498 | 3.3517 | -3.1754 | 3.5948
Pelvic Int/Ext | 74% | -2.6039 | 3.7848 | -2.6752 | 3.2715 | -2.6395 | 3.5282
Pelvic Int/Ext | 76% | -2.0693 | 3.7427 | -1.9886 | 3.2381 | -2.029 | 3.4904
Pelvic Int/Ext | 78% | -1.511 | 3.7222 | -1.1994 | 3.2372 | -1.3552 | 3.4797
Pelvic Int/Ext | 80% | -0.93224 | 3.744 | -0.31719 | 3.2745 | -0.62472 | 3.5092
Pelvic Int/Ext | 82% | -0.33999 | 3.8159 | 0.63952 | 3.3534 | 0.14977 | 3.5847
Pelvic Int/Ext | 84% | 0.26563 | 3.9211 | 1.6313 | 3.4721 | 0.94845 | 3.6966
Pelvic Int/Ext | 86% | 0.89258 | 4.0356 | 2.6275 | 3.6332 | 1.7601 | 3.8344
Pelvic Int/Ext | 88% | 1.5629 | 4.1494 | 3.5843 | 3.8221 | 2.5736 | 3.9857
Pelvic Int/Ext | 90% | 2.2771 | 4.2456 | 4.4573 | 4.0289 | 3.3672 | 4.1372
Pelvic Int/Ext | 92% | 3.0061 | 4.3324 | 5.1909 | 4.2208 | 4.0985 | 4.2766
Pelvic Int/Ext | 94% | 3.681 | 4.3844 | 5.7641 | 4.3791 | 4.7226 | 4.3818
Pelvic Int/Ext | 96% | 4.2445 | 4.4062 | 6.1362 | 4.4984 | 5.1903 | 4.4523
Pelvic Int/Ext | 98% | 4.6644 | 4.4079 | 6.3143 | 4.5815 | 5.4893 | 4.4947
Pelvic Int/Ext | 100% | 4.9206 | 4.3975 | 6.319 | 4.6266 | 5.6198 | 4.512
Hip Flx/Ext | 0% | 36.3734 | 6.1716 | 36.7435 | 6.5272 | 36.5585 | 6.3494
Hip Flx/Ext | 2% | 36.2412 | 6.3191 | 36.6403 | 6.6628 | 36.4408 | 6.491
Hip Flx/Ext | 4% | 36.0999 | 6.5629 | 36.2887 | 6.8565 | 36.1943 | 6.7097
Hip Flx/Ext | 6% | 35.6925 | 6.8007 | 35.5532 | 7.1146 | 35.6229 | 6.9576
Hip Flx/Ext | 8% | 34.7466 | 6.9408 | 34.371 | 7.3683 | 34.5588 | 7.1545
Hip Flx/Ext | 10% | 33.2856 | 6.9844 | 32.7565 | 7.591 | 33.021 | 7.2877
Hip Flx/Ext | 12% | 31.4989 | 6.9616 | 30.7629 | 7.7356 | 31.1309 | 7.3486
Hip Flx/Ext | 14% | 29.4862 | 6.875 | 28.4777 | 7.7871 | 28.982 | 7.3311
Hip Flx/Ext | 16% | 27.3397 | 6.7454 | 25.9976 | 7.763 | 26.6686 | 7.2542
Hip Flx/Ext | 18% | 25.1728 | 6.5963 | 23.4085 | 7.6609 | 24.2907 | 7.1286
Hip Flx/Ext | 20% | 23.0233 | 6.4523 | 20.8269 | 7.4961 | 21.9251 | 6.9742
Hip Flx/Ext | 22% | 20.858 | 6.3263 | 18.294 | 7.2791 | 19.576 | 6.8027
Hip Flx/Ext | 24% | 18.6641 | 6.2115 | 15.8558 | 7.0929 | 17.26 | 6.6522
Hip Flx/Ext | 26% | 16.4439 | 6.1062 | 13.481 | 6.9277 | 14.9625 | 6.5169
Hip Flx/Ext | 28% | 14.2266 | 6.027 | 11.1648 | 6.8086 | 12.6957 | 6.4178
Hip Flx/Ext | 30% | 12.0561 | 5.9986 | 8.9165 | 6.7248 | 10.4863 | 6.3617
Hip Flx/Ext | 32% | 9.9599 | 6.0397 | 6.7402 | 6.6737 | 8.35 | 6.3567
Hip Flx/Ext | 34% | 7.9403 | 6.1465 | 4.6343 | 6.6363 | 6.2873 | 6.3914
Hip Flx/Ext | 36% | 5.9965 | 6.2898 | 2.606 | 6.6104 | 4.3013 | 6.4501
Hip Flx/Ext | 38% | 4.1189 | 6.4353 | 0.66719 | 6.5742 | 2.3931 | 6.5048
Hip Flx/Ext | 40% | 2.2943 | 6.5589 | -1.1768 | 6.5161 | 0.55876 | 6.5375
Hip Flx/Ext | 42% | 0.5459 | 6.6432 | -2.9013 | 6.4283 | -1.1777 | 6.5358
Hip Flx/Ext | 44% | -1.0856 | 6.6788 | -4.4611 | 6.3165 | -2.7733 | 6.4977
Hip Flx/Ext | 46% | -2.5644 | 6.6917 | -5.782 | 6.1967 | -4.1732 | 6.4442
Hip Flx/Ext | 48% | -3.8292 | 6.7065 | -6.7473 | 6.0758 | -5.2883 | 6.3912
Hip Flx/Ext | 50% | -4.7757 | 6.7325 | -7.2294 | 5.9952 | -6.0025 | 6.3638
Hip Flx/Ext | 52% | -5.2734 | 6.7643 | -7.0695 | 5.9788 | -6.1715 | 6.3716
Hip Flx/Ext | 54% | -5.201 | 6.8052 | -6.181 | 6.065 | -5.691 | 6.4351
Hip Flx/Ext | 56% | -4.4418 | 6.8778 | -4.4829 | 6.2434 | -4.4624 | 6.5606
Hip Flx/Ext | 58% | -2.85 | 6.9793 | -1.966 | 6.4986 | -2.408 | 6.739
Hip Flx/Ext | 60% | -0.32353 | 7.0852 | 1.2819 | 6.787 | 0.47919 | 6.9361
Hip Flx/Ext | 62% | 3.0422 | 7.1419 | 5.1026 | 7.0574 | 4.0724 | 7.0996
Hip Flx/Ext | 64% | 6.9484 | 7.1182 | 9.2734 | 7.2818 | 8.1109 | 7.2
Hip Flx/Ext | 66% | 11.0544 | 7.0215 | 13.549 | 7.4481 | 12.3017 | 7.2348
Hip Flx/Ext | 68% | 15.1114 | 6.8938 | 17.701 | 7.5782 | 16.4062 | 7.236
Hip Flx/Ext | 70% | 18.9639 | 6.7664 | 21.5858 | 7.6924 | 20.2749 | 7.2294
Hip Flx/Ext | 72% | 22.5099 | 6.6534 | 25.1 | 7.7631 | 23.805 | 7.2083
Hip Flx/Ext | 74% | 25.6903 | 6.5589 | 28.1852 | 7.7926 | 26.9377 | 7.1758
Hip Flx/Ext | 76% | 28.4713 | 6.4759 | 30.8529 | 7.7927 | 29.6621 | 7.1343
Hip Flx/Ext | 78% | 30.864 | 6.3997 | 33.0435 | 7.7515 | 31.9538 | 7.0756
Hip Flx/Ext | 80% | 32.8887 | 6.3259 | 34.7742 | 7.689 | 33.8315 | 7.0074
Hip Flx/Ext | 82% | 34.5564 | 6.2568 | 36.0581 | 7.5983 | 35.3072 | 6.9275
Hip Flx/Ext | 84% | 35.8578 | 6.1857 | 36.8855 | 7.4915 | 36.3716 | 6.8386
Hip Flx/Ext | 86% | 36.7853 | 6.1177 | 37.3355 | 7.3557 | 37.0604 | 6.7367
Hip Flx/Ext | 88% | 37.3198 | 6.0548 | 37.421 | 7.2072 | 37.3704 | 6.631
Hip Flx/Ext | 90% | 37.4523 | 5.9968 | 37.229 | 7.0608 | 37.3407 | 6.5288
Hip Flx/Ext | 92% | 37.2271 | 5.935 | 36.8823 | 6.9616 | 37.0547 | 6.4483
Hip Flx/Ext | 94% | 36.8006 | 5.8793 | 36.5048 | 6.9334 | 36.6527 | 6.4064
Hip Flx/Ext | 96% | 36.3777 | 5.8504 | 36.2161 | 6.9456 | 36.2969 | 6.398
Hip Flx/Ext | 98% | 36.099 | 5.8681 | 36.071 | 6.9848 | 36.085 | 6.4265
Hip Flx/Ext | 100% | 35.9581 | 5.9768 | 36.0145 | 7.0479 | 35.9863 | 6.5124
Hip Add/Abd | 0% | -1.5157 | 3.3249 | -1.2008 | 3.8585 | -1.3583 | 3.5917
Hip Add/Abd | 2% | -0.87621 | 3.3098 | 0.037468 | 3.7929 | -0.41937 | 3.5513
Hip Add/Abd | 4% | 0.067159 | 3.2929 | 1.4452 | 3.6775 | 0.75616 | 3.4852
Hip Add/Abd | 6% | 1.3023 | 3.2762 | 2.9085 | 3.5455 | 2.1054 | 3.4108
Hip Add/Abd | 8% | 2.6142 | 3.2533 | 4.2879 | 3.458 | 3.451 | 3.3557
Hip Add/Abd | 10% | 3.7328 | 3.2216 | 5.4724 | 3.4489 | 4.6026 | 3.3353
Hip Add/Abd | 12% | 4.5566 | 3.2021 | 6.3821 | 3.5065 | 5.4693 | 3.3543
Hip Add/Abd | 14% | 5.1081 | 3.2019 | 6.9661 | 3.6085 | 6.0371 | 3.4052
Hip Add/Abd | 16% | 5.4104 | 3.2064 | 7.2287 | 3.7151 | 6.3195 | 3.4607
Hip Add/Abd | 18% | 5.4681 | 3.2081 | 7.2113 | 3.8011 | 6.3397 | 3.5046
Hip Add/Abd | 20% | 5.3177 | 3.2047 | 6.9601 | 3.8522 | 6.1389 | 3.5284
Hip Add/Abd | 22% | 5.018 | 3.1927 | 6.5577 | 3.8971 | 5.7879 | 3.5449
Hip Add/Abd | 24% | 4.6219 | 3.1775 | 6.0577 | 3.9218 | 5.3398 | 3.5496
Hip Add/Abd | 26% | 4.1777 | 3.1675 | 5.5274 | 3.9359 | 4.8525 | 3.5517
Hip Add/Abd | 28% | 3.7332 | 3.1562 | 5.0155 | 3.9254 | 4.3743 | 3.5408
Hip Add/Abd | 30% | 3.3361 | 3.1351 | 4.5639 | 3.8845 | 3.95 | 3.5098
Hip Add/Abd | 32% | 3.0199 | 3.1111 | 4.177 | 3.8204 | 3.5985 | 3.4657
Hip Add/Abd | 34% | 2.7857 | 3.097 | 3.8477 | 3.7498 | 3.3167 | 3.4234
Hip Add/Abd | 36% | 2.6326 | 3.0975 | 3.55 | 3.6769 | 3.0913 | 3.3872
Hip Add/Abd | 38% | 2.5474 | 3.1071 | 3.2552 | 3.616 | 2.9013 | 3.3616
Hip Add/Abd | 40% | 2.4878 | 3.1197 | 2.9269 | 3.581 | 2.7074 | 3.3504
Hip Add/Abd | 42% | 2.3938 | 3.1377 | 2.5173 | 3.5696 | 2.4555 | 3.3536
Hip Add/Abd | 44% | 2.2069 | 3.173 | 1.9975 | 3.5831 | 2.1022 | 3.378
Hip Add/Abd | 46% | 1.8709 | 3.2312 | 1.3285 | 3.6128 | 1.5997 | 3.422
Hip Add/Abd | 48% | 1.364 | 3.316 | 0.49124 | 3.6433 | 0.92763 | 3.4797
Hip Add/Abd | 50% | 0.70565 | 3.4182 | -0.51133 | 3.6784 | 0.097161 | 3.5483
Hip Add/Abd | 52% | -0.1032 | 3.527 | -1.664 | 3.7011 | -0.88362 | 3.614
Hip Add/Abd | 54% | -1.1291 | 3.631 | -2.9556 | 3.6706 | -2.0424 | 3.6508
Hip Add/Abd | 56% | -2.4304 | 3.7237 | -4.3073 | 3.5857 | -3.3688 | 3.6547
Hip Add/Abd | 58% | -3.9172 | 3.7548 | -5.5997 | 3.4776 | -4.7584 | 3.6162
Hip Add/Abd | 60% | -5.3406 | 3.6859 | -6.6781 | 3.375 | -6.0093 | 3.5304
Hip Add/Abd | 62% | -6.4463 | 3.5232 | -7.4124 | 3.3345 | -6.9294 | 3.4288
Hip Add/Abd | 64% | -7.0907 | 3.3122 | -7.7266 | 3.3713 | -7.4087 | 3.3417
Hip Add/Abd | 66% | -7.2488 | 3.1085 | -7.6489 | 3.4523 | -7.4488 | 3.2804
Hip Add/Abd | 68% | -6.9963 | 2.9471 | -7.2371 | 3.5197 | -7.1167 | 3.2334
Hip Add/Abd | 70% | -6.4476 | 2.8441 | -6.6066 | 3.5535 | -6.5271 | 3.1988
Hip Add/Abd | 72% | -5.7344 | 2.7843 | -5.8724 | 3.5348 | -5.8034 | 3.1595
Hip Add/Abd | 74% | -4.9835 | 2.7478 | -5.1475 | 3.4634 | -5.0655 | 3.1056
Hip Add/Abd | 76% | -4.2786 | 2.7244 | -4.5174 | 3.3595 | -4.398 | 3.0419
Hip Add/Abd | 78% | -3.6578 | 2.7086 | -4.0155 | 3.2409 | -3.8366 | 2.9747
Hip Add/Abd | 80% | -3.1325 | 2.6967 | -3.6683 | 3.1521 | -3.4004 | 2.9244
Hip Add/Abd | 82% | -2.7165 | 2.7067 | -3.4568 | 3.1168 | -3.0866 | 2.9117
Hip Add/Abd | 84% | -2.4113 | 2.7545 | -3.3439 | 3.1443 | -2.8776 | 2.9494
Hip Add/Abd | 86% | -2.227 | 2.8322 | -3.3041 | 3.2181 | -2.7655 | 3.0251
Hip Add/Abd | 88% | -2.1698 | 2.9145 | -3.3049 | 3.3055 | -2.7373 | 3.11
Hip Add/Abd | 90% | -2.2254 | 2.9906 | -3.2898 | 3.4069 | -2.7576 | 3.1987
Hip Add/Abd | 92% | -2.3408 | 3.0733 | -3.1716 | 3.5003 | -2.7562 | 3.2868
Hip Add/Abd | 94% | -2.4208 | 3.1643 | -2.8904 | 3.5737 | -2.6556 | 3.369
Hip Add/Abd | 96% | -2.3617 | 3.2555 | -2.3625 | 3.6156 | -2.3621 | 3.4355
Hip Add/Abd | 98% | -2.0907 | 3.3264 | -1.5692 | 3.6246 | -1.8299 | 3.4755
Hip Add/Abd | 100% | -1.5894 | 3.3675 | -0.52716 | 3.607 | -1.0583 | 3.4872
Hip Int/Ext | 0% | -3.1032 | 9.2197 | -2.025 | 6.4514 | -2.5641 | 7.8355
Hip Int/Ext | 2% | -2.9267 | 9.0844 | -0.9021 | 6.4017 | -1.9144 | 7.743
Hip Int/Ext | 4% | -2.5149 | 9.1266 | 0.68339 | 6.4205 | -0.91574 | 7.7736
Hip Int/Ext | 6% | -1.5169 | 9.3351 | 2.5535 | 6.5127 | 0.51833 | 7.9239
Hip Int/Ext | 8% | -0.19628 | 9.6267 | 4.2674 | 6.7411 | 2.0356 | 8.1839
Hip Int/Ext | 10% | 0.53706 | 9.8471 | 5.3737 | 6.9508 | 2.9554 | 8.399
Hip Int/Ext | 12% | 0.41561 | 9.9294 | 5.744 | 7.1016 | 3.0798 | 8.5155
Hip Int/Ext | 14% | 0.0193 | 9.9148 | 5.5768 | 7.2816 | 2.798 | 8.5982
Hip Int/Ext | 16% | -0.23858 | 9.8748 | 5.2021 | 7.4873 | 2.4818 | 8.681
Hip Int/Ext | 18% | -0.38013 | 9.8414 | 4.8373 | 7.5979 | 2.2286 | 8.7196
Hip Int/Ext | 20% | -0.56825 | 9.8443 | 4.532 | 7.5595 | 1.9819 | 8.7019
Hip Int/Ext | 22% | -0.87725 | 9.8872 | 4.3061 | 7.4341 | 1.7144 | 8.6606
Hip Int/Ext | 24% | -1.2367 | 9.9366 | 4.185 | 7.2968 | 1.4742 | 8.6167
Hip Int/Ext | 26% | -1.5191 | 9.9684 | 4.1995 | 7.2119 | 1.3402 | 8.5902
Hip Int/Ext | 28% | -1.655 | 9.9868 | 4.3219 | 7.1617 | 1.3334 | 8.5743
Hip Int/Ext | 30% | -1.6708 | 10.0009 | 4.5269 | 7.1506 | 1.4281 | 8.5758
Hip Int/Ext | 32% | -1.6438 | 10.0212 | 4.7684 | 7.1784 | 1.5623 | 8.5998
Hip Int/Ext | 34% | -1.6216 | 10.0216 | 4.9547 | 7.232 | 1.6666 | 8.6268
Hip Int/Ext | 36% | -1.6548 | 10.0102 | 5.029 | 7.285 | 1.6871 | 8.6476
Hip Int/Ext | 38% | -1.7494 | 10.0183 | 4.9327 | 7.3201 | 1.5917 | 8.6692
Hip Int/Ext | 40% | -1.8641 | 10.0501 | 4.634 | 7.3021 | 1.385 | 8.6761
Hip Int/Ext | 42% | -1.9992 | 10.0531 | 4.1741 | 7.2833 | 1.0875 | 8.6682
Hip Int/Ext | 44% | -2.1846 | 10.0034 | 3.6413 | 7.2858 | 0.72833 | 8.6446
Hip Int/Ext | 46% | -2.426 | 9.9249 | 3.1221 | 7.3091 | 0.34806 | 8.617
Hip Int/Ext | 48% | -2.7298 | 9.8665 | 2.6929 | 7.389 | -0.018488 | 8.6277
Hip Int/Ext | 50% | -3.1118 | 9.833 | 2.4032 | 7.5062 | -0.35431 | 8.6696
Hip Int/Ext | 52% | -3.583 | 9.7969 | 2.2646 | 7.6585 | -0.6592 | 8.7277
Hip Int/Ext | 54% | -4.0802 | 9.7468 | 2.2925 | 7.8011 | -0.89383 | 8.7739
Hip Int/Ext | 56% | -4.5137 | 9.7035 | 2.416 | 7.8457 | -1.0489 | 8.7746
Hip Int/Ext | 58% | -4.8209 | 9.6858 | 2.5206 | 7.7527 | -1.1501 | 8.7193
Hip Int/Ext | 60% | -5.0354 | 9.6646 | 2.4217 | 7.4871 | -1.3068 | 8.5758
Hip Int/Ext | 62% | -5.1944 | 9.5824 | 2.0619 | 7.08 | -1.5662 | 8.3312
Hip Int/Ext | 64% | -5.2535 | 9.4256 | 1.5608 | 6.6128 | -1.8463 | 8.0192
Hip Int/Ext | 66% | -5.0843 | 9.2776 | 1.2115 | 6.2265 | -1.9364 | 7.7521
Hip Int/Ext | 68% | -4.5864 | 9.2219 | 1.3461 | 6.0474 | -1.6202 | 7.6346
Hip Int/Ext | 70% | -3.7686 | 9.2548 | 2.1413 | 6.1156 | -0.81364 | 7.6852
Hip Int/Ext | 72% | -2.7159 | 9.3622 | 3.5373 | 6.3941 | 0.41071 | 7.8781
Hip Int/Ext | 74% | -1.5467 | 9.5166 | 5.2656 | 6.7238 | 1.8595 | 8.1202
Hip Int/Ext | 76% | -0.38943 | 9.6697 | 7.0029 | 7.0126 | 3.3067 | 8.3412
Hip Int/Ext | 78% | 0.59659 | 9.7437 | 8.4111 | 7.176 | 4.5039 | 8.4598
Hip Int/Ext | 80% | 1.2356 | 9.7096 | 9.1782 | 7.1732 | 5.2069 | 8.4414
Hip Int/Ext | 82% | 1.3817 | 9.6021 | 9.0881 | 7.0357 | 5.2349 | 8.3189
Hip Int/Ext | 84% | 0.94365 | 9.4955 | 8.0323 | 6.8234 | 4.488 | 8.1595
Hip Int/Ext | 86% | -0.032373 | 9.415 | 6.1301 | 6.6632 | 3.0489 | 8.0391
Hip Int/Ext | 88% | -1.3468 | 9.3624 | 3.7652 | 6.5541 | 1.2092 | 7.9583
Hip Int/Ext | 90% | -2.6449 | 9.3224 | 1.4434 | 6.428 | -0.60075 | 7.8752
Hip Int/Ext | 92% | -3.5372 | 9.3268 | -0.37129 | 6.3332 | -1.9542 | 7.83
Hip Int/Ext | 94% | -3.8199 | 9.3662 | -1.4642 | 6.3679 | -2.642 | 7.8671
Hip Int/Ext | 96% | -3.6532 | 9.4055 | -1.8905 | 6.4882 | -2.7718 | 7.9468
Hip Int/Ext | 98% | -3.3566 | 9.3396 | -1.8476 | 6.5947 | -2.6021 | 7.9672
Hip Int/Ext | 100% | -3.1411 | 9.1948 | -1.4224 | 6.6575 | -2.2818 | 7.9261
Knee Flx/Ext | 0% | 5.4906 | 5.2397 | 6.7929 | 4.4832 | 6.1418 | 4.8615
Knee Flx/Ext | 2% | 7.8209 | 5.2463 | 9.9926 | 4.5345 | 8.9067 | 4.8904
Knee Flx/Ext | 4% | 10.9346 | 5.5735 | 13.4294 | 4.7797 | 12.182 | 5.1766
Knee Flx/Ext | 6% | 14.297 | 6.0402 | 16.4861 | 5.1539 | 15.3915 | 5.597
Knee Flx/Ext | 8% | 17.0814 | 6.4545 | 18.7339 | 5.5659 | 17.9076 | 6.0102
Knee Flx/Ext | 10% | 18.8044 | 6.7487 | 19.9498 | 5.9365 | 19.3771 | 6.3426
Knee Flx/Ext | 12% | 19.5183 | 6.8929 | 20.179 | 6.1987 | 19.8487 | 6.5458
Knee Flx/Ext | 14% | 19.4247 | 6.8692 | 19.5798 | 6.3316 | 19.5023 | 6.6004
Knee Flx/Ext | 16% | 18.7967 | 6.7275 | 18.3826 | 6.3612 | 18.5896 | 6.5444
Knee Flx/Ext | 18% | 17.8842 | 6.5173 | 16.8615 | 6.2953 | 17.3728 | 6.4063
Knee Flx/Ext | 20% | 16.8131 | 6.2801 | 15.2318 | 6.1834 | 16.0224 | 6.2318
Knee Flx/Ext | 22% | 15.626 | 6.0556 | 13.6271 | 6.0965 | 14.6265 | 6.076
Knee Flx/Ext | 24% | 14.3764 | 5.8639 | 12.0885 | 6.0515 | 13.2325 | 5.9577
Knee Flx/Ext | 26% | 13.1197 | 5.696 | 10.6503 | 6.0361 | 11.885 | 5.866
Knee Flx/Ext | 28% | 11.9045 | 5.5603 | 9.3268 | 6.0198 | 10.6157 | 5.79
Knee Flx/Ext | 30% | 10.7578 | 5.4891 | 8.1503 | 5.9885 | 9.4541 | 5.7388
Knee Flx/Ext | 32% | 9.69 | 5.4996 | 7.1316 | 5.9513 | 8.4108 | 5.7255
Knee Flx/Ext | 34% | 8.7113 | 5.5748 | 6.297 | 5.9259 | 7.5041 | 5.7504
Knee Flx/Ext | 36% | 7.8574 | 5.6754 | 5.6719 | 5.9016 | 6.7647 | 5.7885
Knee Flx/Ext | 38% | 7.1813 | 5.7617 | 5.3011 | 5.8345 | 6.2412 | 5.7981
Knee Flx/Ext | 40% | 6.7577 | 5.81 | 5.2783 | 5.7378 | 6.018 | 5.7739
Knee Flx/Ext | 42% | 6.6978 | 5.817 | 5.6723 | 5.6028 | 6.185 | 5.7099
Knee Flx/Ext | 44% | 7.106 | 5.7923 | 6.5665 | 5.4588 | 6.8362 | 5.6256
Knee Flx/Ext | 46% | 8.0347 | 5.7488 | 8.0527 | 5.3567 | 8.0437 | 5.5528
Knee Flx/Ext | 48% | 9.5246 | 5.7167 | 10.2284 | 5.361 | 9.8765 | 5.5389
Knee Flx/Ext | 50% | 11.6346 | 5.7369 | 13.1889 | 5.4792 | 12.4117 | 5.608
Knee Flx/Ext | 52% | 14.4502 | 5.8388 | 17.0121 | 5.6959 | 15.7311 | 5.7674
Knee Flx/Ext | 54% | 18.0972 | 6.0428 | 21.7231 | 5.9792 | 19.9101 | 6.011
Knee Flx/Ext | 56% | 22.6509 | 6.3275 | 27.3065 | 6.2881 | 24.9787 | 6.3078
Knee Flx/Ext | 58% | 28.0723 | 6.6279 | 33.621 | 6.5785 | 30.8466 | 6.6032
Knee Flx/Ext | 60% | 34.1889 | 6.8731 | 40.3548 | 6.7952 | 37.2719 | 6.8341
Knee Flx/Ext | 62% | 40.6791 | 6.9611 | 47.0645 | 6.8299 | 43.8718 | 6.8955
Knee Flx/Ext | 64% | 47.0183 | 6.7629 | 53.15 | 6.6721 | 50.0841 | 6.7175
Knee Flx/Ext | 66% | 52.5592 | 6.3221 | 58 | 6.4552 | 55.2796 | 6.3887
Knee Flx/Ext | 68% | 56.7664 | 5.8772 | 61.2419 | 6.4088 | 59.0042 | 6.143
Knee Flx/Ext | 70% | 59.3922 | 5.6768 | 62.6855 | 6.698 | 61.0388 | 6.1874
Knee Flx/Ext | 72% | 60.4142 | 5.8109 | 62.3661 | 7.298 | 61.3902 | 6.5544
Knee Flx/Ext | 74% | 59.9166 | 6.2245 | 60.479 | 8.0716 | 60.1978 | 7.1481
Knee Flx/Ext | 76% | 58.0073 | 6.7923 | 57.2129 | 8.8848 | 57.6101 | 7.8385
Knee Flx/Ext | 78% | 54.8208 | 7.4222 | 52.7435 | 9.6059 | 53.7822 | 8.5141
Knee Flx/Ext | 80% | 50.5074 | 8.0371 | 47.2629 | 10.1171 | 48.8851 | 9.0771
Knee Flx/Ext | 82% | 45.2427 | 8.5534 | 40.9597 | 10.3537 | 43.1012 | 9.4535
Knee Flx/Ext | 84% | 39.212 | 8.9021 | 34.0734 | 10.2337 | 36.6427 | 9.5679
Knee Flx/Ext | 86% | 32.6132 | 9.034 | 26.8929 | 9.7638 | 29.753 | 9.3989
Knee Flx/Ext | 88% | 25.6766 | 8.8795 | 19.8316 | 8.9448 | 22.7541 | 8.9122
Knee Flx/Ext | 90% | 18.7586 | 8.3795 | 13.4013 | 7.8808 | 16.0799 | 8.1301
Knee Flx/Ext | 92% | 12.4069 | 7.5657 | 8.2197 | 6.7465 | 10.3133 | 7.1561
Knee Flx/Ext | 94% | 7.3529 | 6.603 | 4.8244 | 5.8078 | 6.0887 | 6.2054
Knee Flx/Ext | 96% | 4.3346 | 5.7826 | 3.5461 | 5.3085 | 3.9404 | 5.5455
Knee Flx/Ext | 98% | 3.6937 | 5.3529 | 4.3079 | 5.2911 | 4.0008 | 5.322
Knee Flx/Ext | 100% | 5.0484 | 5.3517 | 6.6423 | 5.5575 | 5.8453 | 5.4546
Ankle Dor/Pla | 0% | -2.1147 | 5.191 | -2.3912 | 4.4829 | -2.2529 | 4.8369
Ankle Dor/Pla | 2% | -4.0384 | 5.0577 | -4.1676 | 4.3152 | -4.103 | 4.6864
Ankle Dor/Pla | 4% | -5.7606 | 4.7563 | -5.0232 | 4.0393 | -5.3919 | 4.3978
Ankle Dor/Pla | 6% | -5.7949 | 4.2171 | -4.5977 | 3.7679 | -5.1963 | 3.9925
Ankle Dor/Pla | 8% | -4.3116 | 3.8361 | -3.1706 | 3.5771 | -3.7411 | 3.7066
Ankle Dor/Pla | 10% | -2.267 | 3.7579 | -1.276 | 3.4951 | -1.7715 | 3.6265
Ankle Dor/Pla | 12% | -0.28296 | 3.7854 | 0.63859 | 3.4698 | 0.17781 | 3.6276
Ankle Dor/Pla | 14% | 1.4224 | 3.8013 | 2.311 | 3.4777 | 1.8667 | 3.6395
Ankle Dor/Pla | 16% | 2.8787 | 3.7824 | 3.6765 | 3.465 | 3.2776 | 3.6237
Ankle Dor/Pla | 18% | 4.1494 | 3.7281 | 4.7778 | 3.3873 | 4.4636 | 3.5577
Ankle Dor/Pla | 20% | 5.2362 | 3.6493 | 5.6898 | 3.248 | 5.463 | 3.4486
Ankle Dor/Pla | 22% | 6.129 | 3.5979 | 6.4813 | 3.099 | 6.3051 | 3.3485
Ankle Dor/Pla | 24% | 6.8559 | 3.6265 | 7.2005 | 2.9793 | 7.0282 | 3.3029
Ankle Dor/Pla | 26% | 7.4675 | 3.7372 | 7.8816 | 2.8836 | 7.6746 | 3.3104
Ankle Dor/Pla | 28% | 8.0172 | 3.9021 | 8.561 | 2.8009 | 8.2891 | 3.3515
Ankle Dor/Pla | 30% | 8.5429 | 4.0969 | 9.2315 | 2.7233 | 8.8872 | 3.4101
Ankle Dor/Pla | 32% | 9.0592 | 4.3061 | 9.891 | 2.6865 | 9.4751 | 3.4963
Ankle Dor/Pla | 34% | 9.5527 | 4.5219 | 10.5258 | 2.7 | 10.0393 | 3.6109
Ankle Dor/Pla | 36% | 10.0152 | 4.7491 | 11.1587 | 2.7836 | 10.5869 | 3.7664
Ankle Dor/Pla | 38% | 10.4355 | 4.9813 | 11.7947 | 2.9124 | 11.1151 | 3.9468
Ankle Dor/Pla | 40% | 10.8102 | 5.2161 | 12.4331 | 3.0469 | 11.6216 | 4.1315
Ankle Dor/Pla | 42% | 11.1325 | 5.4534 | 12.9973 | 3.202 | 12.0649 | 4.3277
Ankle Dor/Pla | 44% | 11.3591 | 5.7249 | 13.3411 | 3.3741 | 12.3501 | 4.5495
Ankle Dor/Pla | 46% | 11.3694 | 6.0621 | 13.2192 | 3.6825 | 12.2943 | 4.8723
Ankle Dor/Pla | 48% | 10.9841 | 6.5025 | 12.3026 | 4.2841 | 11.6433 | 5.3933
Ankle Dor/Pla | 50% | 9.9569 | 7.1022 | 10.1387 | 5.3271 | 10.0478 | 6.2147
Ankle Dor/Pla | 52% | 7.9415 | 7.9282 | 6.385 | 6.6663 | 7.1632 | 7.2973
Ankle Dor/Pla | 54% | 4.5214 | 9.0087 | 1.0887 | 7.8056 | 2.8051 | 8.4072
Ankle Dor/Pla | 56% | -0.60415 | 10.1811 | -5.0879 | 8.0453 | -2.846 | 9.1132
Ankle Dor/Pla | 58% | -7.1977 | 10.9269 | -10.8367 | 7.2003 | -9.0172 | 9.0636
Ankle Dor/Pla | 60% | -14.0042 | 10.6833 | -14.7556 | 6.1419 | -14.3799 | 8.4126
Ankle Dor/Pla | 62% | -18.9789 | 9.6619 | -16.1011 | 6.0613 | -17.54 | 7.8616
Ankle Dor/Pla | 64% | -20.6328 | 8.6207 | -15.0292 | 6.5149 | -17.831 | 7.5678
Ankle Dor/Pla | 66% | -19.2315 | 8.0843 | -12.3818 | 6.6031 | -15.8066 | 7.3437
Ankle Dor/Pla | 68% | -16.1694 | 7.9303 | -9.159 | 6.2604 | -12.6642 | 7.0954
Ankle Dor/Pla | 70% | -12.651 | 7.6783 | -6.071 | 5.693 | -9.361 | 6.6857
Ankle Dor/Pla | 72% | -9.2472 | 7.2055 | -3.4864 | 5.1356 | -6.3668 | 6.1705
Ankle Dor/Pla | 74% | -6.189 | 6.6848 | -1.5012 | 4.7219 | -3.8451 | 5.7033
Ankle Dor/Pla | 76% | -3.6044 | 6.193 | -0.06079 | 4.4401 | -1.8326 | 5.3166
Ankle Dor/Pla | 78% | -1.5274 | 5.7498 | 0.92039 | 4.259 | -0.30348 | 5.0044
Ankle Dor/Pla | 80% | 0.03858 | 5.3629 | 1.4845 | 4.1307 | 0.76155 | 4.7468
Ankle Dor/Pla | 82% | 1.0834 | 5.0293 | 1.6792 | 3.9962 | 1.3813 | 4.5127
Ankle Dor/Pla | 84% | 1.6096 | 4.7431 | 1.5958 | 3.8251 | 1.6027 | 4.2841
Ankle Dor/Pla | 86% | 1.6265 | 4.5176 | 1.4152 | 3.6466 | 1.5208 | 4.0821
Ankle Dor/Pla | 88% | 1.2021 | 4.4328 | 1.3101 | 3.4899 | 1.2561 | 3.9614
Ankle Dor/Pla | 90% | 0.50787 | 4.578 | 1.3396 | 3.3965 | 0.92374 | 3.9873
Ankle Dor/Pla | 92% | -0.2567 | 4.8911 | 1.3829 | 3.4107 | 0.56308 | 4.1509
Ankle Dor/Pla | 94% | -0.90952 | 5.171 | 1.1997 | 3.4902 | 0.14508 | 4.3306
Ankle Dor/Pla | 96% | -1.3545 | 5.3449 | 0.53942 | 3.5916 | -0.40756 | 4.4682
Ankle Dor/Pla | 98% | -1.7601 | 5.417 | -0.7185 | 3.6992 | -1.2393 | 4.5581
Ankle Dor/Pla | 100% | -2.761 | 5.3076 | -2.389 | 3.7631 | -2.575 | 4.5354
Foot Int/Ext | 0% | -8.5428 | 6.523 | -11.7653 | 6.3657 | -10.1541 | 6.4443
Foot Int/Ext | 2% | -7.7281 | 6.4577 | -10.5518 | 6.3126 | -9.1399 | 6.3852
Foot Int/Ext | 4% | -6.5306 | 6.4712 | -9.1913 | 6.3097 | -7.8609 | 6.3904
Foot Int/Ext | 6% | -5.4551 | 6.4897 | -7.956 | 6.2819 | -6.7056 | 6.3858
Foot Int/Ext | 8% | -4.8972 | 6.5053 | -7.0503 | 6.2363 | -5.9737 | 6.3708
Foot Int/Ext | 10% | -4.75 | 6.5293 | -6.5656 | 6.2 | -5.6578 | 6.3647
Foot Int/Ext | 12% | -4.7845 | 6.5704 | -6.4237 | 6.1704 | -5.6041 | 6.3704
Foot Int/Ext | 14% | -4.8705 | 6.6276 | -6.4861 | 6.1551 | -5.6783 | 6.3914
Foot Int/Ext | 16% | -4.964 | 6.6986 | -6.6202 | 6.1612 | -5.7921 | 6.4299
Foot Int/Ext | 18% | -5.0653 | 6.7707 | -6.77 | 6.1873 | -5.9177 | 6.479
Foot Int/Ext | 20% | -5.1917 | 6.8308 | -6.9494 | 6.2184 | -6.0705 | 6.5246
Foot Int/Ext | 22% | -5.3561 | 6.8851 | -7.1547 | 6.246 | -6.2554 | 6.5656
Foot Int/Ext | 24% | -5.5631 | 6.9463 | -7.4039 | 6.2683 | -6.4835 | 6.6073
Foot Int/Ext | 26% | -5.8119 | 7.0041 | -7.6979 | 6.3078 | -6.7549 | 6.6559
Foot Int/Ext | 28% | -6.1085 | 7.0377 | -8.018 | 6.3478 | -7.0632 | 6.6927
Foot Int/Ext | 30% | -6.4527 | 7.0426 | -8.3685 | 6.4091 | -7.4106 | 6.7258
Foot Int/Ext | 32% | -6.8288 | 7.0373 | -8.7477 | 6.4834 | -7.7882 | 6.7603
Foot Int/Ext | 34% | -7.222 | 7.0561 | -9.1674 | 6.5504 | -8.1947 | 6.8032
Foot Int/Ext | 36% | -7.6169 | 7.0982 | -9.6058 | 6.6146 | -8.6114 | 6.8564
Foot Int/Ext | 38% | -7.9887 | 7.1422 | -10.0213 | 6.6642 | -9.005 | 6.9032
Foot Int/Ext | 40% | -8.2857 | 7.1736 | -10.3652 | 6.7413 | -9.3254 | 6.9574
Foot Int/Ext | 42% | -8.4325 | 7.2016 | -10.5503 | 6.8293 | -9.4914 | 7.0154
Foot Int/Ext | 44% | -8.3574 | 7.2338 | -10.5627 | 6.934 | -9.4601 | 7.0839
Foot Int/Ext | 46% | -8.0317 | 7.2774 | -10.4223 | 7.0331 | -9.227 | 7.1552
Foot Int/Ext | 48% | -7.4842 | 7.3427 | -10.1833 | 7.1068 | -8.8337 | 7.2247
Foot Int/Ext | 50% | -6.7669 | 7.4174 | -9.8735 | 7.1536 | -8.3202 | 7.2855
Foot Int/Ext | 52% | -5.91 | 7.4802 | -9.4927 | 7.1689 | -7.7014 | 7.3246
Foot Int/Ext | 54% | -4.9402 | 7.5328 | -9.0092 | 7.1227 | -6.9747 | 7.3278
Foot Int/Ext | 56% | -3.8856 | 7.5886 | -8.4645 | 7.0056 | -6.175 | 7.2971
Foot Int/Ext | 58% | -2.8215 | 7.6375 | -8.06 | 6.8495 | -5.4408 | 7.2435
Foot Int/Ext | 60% | -2.0005 | 7.6839 | -8.1435 | 6.7793 | -5.072 | 7.2316
Foot Int/Ext | 62% | -1.846 | 7.7875 | -8.98 | 6.8036 | -5.413 | 7.2955
Foot Int/Ext | 64% | -2.665 | 8.0191 | -10.574 | 6.8647 | -6.6195 | 7.4419
Foot Int/Ext | 66% | -4.3484 | 8.3305 | -12.5985 | 6.9899 | -8.4735 | 7.6602
Foot Int/Ext | 68% | -6.399 | 8.5776 | -14.6002 | 7.2412 | -10.4996 | 7.9094
Foot Int/Ext | 70% | -8.3018 | 8.6583 | -16.2237 | 7.5311 | -12.2628 | 8.0947
Foot Int/Ext | 72% | -9.8459 | 8.5343 | -17.341 | 7.7295 | -13.5935 | 8.1319
Foot Int/Ext | 74% | -11.0726 | 8.2637 | -18.0232 | 7.7961 | -14.5479 | 8.0299
Foot Int/Ext | 76% | -12.0877 | 7.9523 | -18.4495 | 7.7701 | -15.2686 | 7.8612
Foot Int/Ext | 78% | -12.9546 | 7.6504 | -18.7542 | 7.6795 | -15.8544 | 7.6649
Foot Int/Ext | 80% | -13.6382 | 7.3773 | -18.9261 | 7.532 | -16.2822 | 7.4546
Foot Int/Ext | 82% | -14.0203 | 7.1466 | -18.8982 | 7.4017 | -16.4592 | 7.2741
Foot Int/Ext | 84% | -13.9884 | 6.9636 | -18.5839 | 7.4034 | -16.2861 | 7.1835
Foot Int/Ext | 86% | -13.5041 | 6.8146 | -17.9069 | 7.5326 | -15.7055 | 7.1736
Foot Int/Ext | 88% | -12.6318 | 6.6899 | -16.8969 | 7.7112 | -14.7644 | 7.2006
Foot Int/Ext | 90% | -11.5168 | 6.5887 | -15.73 | 7.8181 | -13.6234 | 7.2034
Foot Int/Ext | 92% | -10.4073 | 6.5422 | -14.614 | 7.7824 | -12.5107 | 7.1623
Foot Int/Ext | 94% | -9.5929 | 6.558 | -13.7234 | 7.6275 | -11.6582 | 7.0928
Foot Int/Ext | 96% | -9.177 | 6.5629 | -13.0342 | 7.41 | -11.1056 | 6.9864
Foot Int/Ext | 98% | -8.9526 | 6.5547 | -12.3787 | 7.2312 | -10.6656 | 6.893
Foot Int/Ext | 100% | -8.5243 | 6.5806 | -11.5371 | 7.1182 | -10.0307 | 6.8494

## Joint Moments
Moments | % Gait Cycle | Centre one |  | Centre two |  | Your data
|  | Average | SD | Average | SD | Average | SD
Hip Extensor Moment | 0% | 0.12681 | 0.13652 | 0.31569 | 0.15208 | 0.22125 | 0.1443
Hip Extensor Moment | 2% | 0.72381 | 0.35997 | 0.64661 | 0.18791 | 0.68521 | 0.27394
Hip Extensor Moment | 4% | 0.55284 | 0.37865 | 0.6029 | 0.17224 | 0.57787 | 0.27544
Hip Extensor Moment | 6% | 0.54233 | 0.22953 | 0.3885 | 0.18004 | 0.46542 | 0.20479
Hip Extensor Moment | 8% | 0.47592 | 0.21516 | 0.2279 | 0.19352 | 0.35191 | 0.20434
Hip Extensor Moment | 10% | 0.45434 | 0.2089 | 0.15174 | 0.20583 | 0.30304 | 0.20736
Hip Extensor Moment | 12% | 0.43446 | 0.20234 | 0.13077 | 0.2255 | 0.28262 | 0.21392
Hip Extensor Moment | 14% | 0.38659 | 0.19084 | 0.12399 | 0.22977 | 0.25529 | 0.21031
Hip Extensor Moment | 16% | 0.30467 | 0.17673 | 0.10253 | 0.22277 | 0.2036 | 0.19975
Hip Extensor Moment | 18% | 0.22617 | 0.16987 | 0.051882 | 0.20781 | 0.13903 | 0.18884
Hip Extensor Moment | 20% | 0.16098 | 0.15601 | -0.0064565 | 0.19037 | 0.07726 | 0.17319
Hip Extensor Moment | 22% | 0.11761 | 0.1438 | -0.053995 | 0.17162 | 0.03181 | 0.15771
Hip Extensor Moment | 24% | 0.090529 | 0.13849 | -0.080511 | 0.15505 | 0.005009 | 0.14677
Hip Extensor Moment | 26% | 0.062902 | 0.13148 | -0.099329 | 0.14623 | -0.018214 | 0.13886
Hip Extensor Moment | 28% | 0.0325 | 0.12912 | -0.12011 | 0.14183 | -0.043806 | 0.13548
Hip Extensor Moment | 30% | -0.0010311 | 0.12613 | -0.15119 | 0.14008 | -0.076112 | 0.13311
Hip Extensor Moment | 32% | -0.032612 | 0.12295 | -0.19055 | 0.142 | -0.11158 | 0.13247
Hip Extensor Moment | 34% | -0.071228 | 0.12788 | -0.24336 | 0.14956 | -0.15729 | 0.13872
Hip Extensor Moment | 36% | -0.11233 | 0.13381 | -0.30929 | 0.16379 | -0.21081 | 0.1488
Hip Extensor Moment | 38% | -0.16809 | 0.13834 | -0.38376 | 0.18474 | -0.27592 | 0.16154
Hip Extensor Moment | 40% | -0.23444 | 0.14584 | -0.47473 | 0.21527 | -0.35458 | 0.18055
Hip Extensor Moment | 42% | -0.31243 | 0.15901 | -0.5871 | 0.24822 | -0.44976 | 0.20361
Hip Extensor Moment | 44% | -0.39926 | 0.18156 | -0.72371 | 0.27545 | -0.56149 | 0.2285
Hip Extensor Moment | 46% | -0.49013 | 0.19805 | -0.86919 | 0.28658 | -0.67966 | 0.24231
Hip Extensor Moment | 48% | -0.56537 | 0.20426 | -0.98468 | 0.27234 | -0.77502 | 0.2383
Hip Extensor Moment | 50% | -0.60813 | 0.20773 | -1.0169 | 0.2528 | -0.81253 | 0.23026
Hip Extensor Moment | 52% | -0.59815 | 0.20665 | -0.925 | 0.25619 | -0.76158 | 0.23142
Hip Extensor Moment | 54% | -0.51925 | 0.18934 | -0.725 | 0.24948 | -0.62213 | 0.21941
Hip Extensor Moment | 56% | -0.39699 | 0.16479 | -0.49171 | 0.2134 | -0.44435 | 0.18909
Hip Extensor Moment | 58% | -0.31969 | 0.14536 | -0.3571 | 0.14767 | -0.3384 | 0.14652
Hip Extensor Moment | 60% | -0.30049 | 0.13254 | -0.33194 | 0.12129 | -0.31621 | 0.12692
Hip Extensor Moment | 62% | -0.24794 | 0.12143 | -0.29597 | 0.11473 | -0.27195 | 0.11808
Hip Extensor Moment | 64% | -0.1961 | 0.10463 | -0.23466 | 0.10732 | -0.21538 | 0.10597
Hip Extensor Moment | 66% | -0.16121 | 0.10064 | -0.1612 | 0.095579 | -0.1612 | 0.098109
Hip Extensor Moment | 68% | -0.12244 | 0.084245 | -0.097252 | 0.086035 | -0.10985 | 0.08514
Hip Extensor Moment | 70% | -0.089452 | 0.0704 | -0.050203 | 0.075319 | -0.069828 | 0.072859
Hip Extensor Moment | 72% | -0.066758 | 0.057862 | -0.022223 | 0.063911 | -0.04449 | 0.060887
Hip Extensor Moment | 74% | -0.045522 | 0.055233 | -0.015566 | 0.057433 | -0.030544 | 0.056333
Hip Extensor Moment | 76% | -0.031802 | 0.047756 | -0.022781 | 0.051352 | -0.027291 | 0.049554
Hip Extensor Moment | 78% | -0.025305 | 0.042452 | -0.037187 | 0.049564 | -0.031246 | 0.046008
Hip Extensor Moment | 80% | -0.023654 | 0.044822 | -0.04819 | 0.054999 | -0.035922 | 0.04991
Hip Extensor Moment | 82% | -0.021048 | 0.055553 | -0.039235 | 0.065959 | -0.030142 | 0.060756
Hip Extensor Moment | 84% | -0.0035246 | 0.068811 | 0.005779 | 0.091704 | 0.0011272 | 0.080257
Hip Extensor Moment | 86% | 0.038218 | 0.08827 | 0.10326 | 0.13422 | 0.07074 | 0.11125
Hip Extensor Moment | 88% | 0.10668 | 0.10468 | 0.23692 | 0.15946 | 0.1718 | 0.13207
Hip Extensor Moment | 90% | 0.1901 | 0.11452 | 0.36737 | 0.15235 | 0.27874 | 0.13343
Hip Extensor Moment | 92% | 0.27098 | 0.12263 | 0.44313 | 0.14538 | 0.35706 | 0.134
Hip Extensor Moment | 94% | 0.32083 | 0.13353 | 0.43768 | 0.15181 | 0.37925 | 0.14267
Hip Extensor Moment | 96% | 0.32093 | 0.14194 | 0.36279 | 0.15663 | 0.34186 | 0.14928
Hip Extensor Moment | 98% | 0.24546 | 0.14681 | 0.26567 | 0.15568 | 0.25556 | 0.15125
Hip Extensor Moment | 100% | 0.10046 | 0.15062 | 0.15384 | 0.16396 | 0.12715 | 0.15729
Hip Abductor Moment | 0% | -0.0093741 | 0.064125 | -0.0070452 | 0.068571 | -0.0082096 | 0.066348
Hip Abductor Moment | 2% | -0.093474 | 0.18614 | -0.083403 | 0.13209 | -0.088439 | 0.15912
Hip Abductor Moment | 4% | -0.044021 | 0.17172 | -0.054402 | 0.1343 | -0.049211 | 0.15301
Hip Abductor Moment | 6% | 0.07709 | 0.14817 | 0.0898 | 0.12396 | 0.083445 | 0.13607
Hip Abductor Moment | 8% | 0.24139 | 0.16095 | 0.26134 | 0.14451 | 0.25136 | 0.15273
Hip Abductor Moment | 10% | 0.35676 | 0.17465 | 0.42565 | 0.14799 | 0.3912 | 0.16132
Hip Abductor Moment | 12% | 0.41258 | 0.16629 | 0.52613 | 0.16021 | 0.46936 | 0.16325
Hip Abductor Moment | 14% | 0.45448 | 0.15412 | 0.55419 | 0.16993 | 0.50433 | 0.16203
Hip Abductor Moment | 16% | 0.48015 | 0.14118 | 0.53629 | 0.15253 | 0.50822 | 0.14685
Hip Abductor Moment | 18% | 0.48701 | 0.13271 | 0.51452 | 0.13139 | 0.50076 | 0.13205
Hip Abductor Moment | 20% | 0.47597 | 0.12572 | 0.49532 | 0.12396 | 0.48565 | 0.12484
Hip Abductor Moment | 22% | 0.44719 | 0.12016 | 0.46855 | 0.11989 | 0.45787 | 0.12003
Hip Abductor Moment | 24% | 0.41201 | 0.11434 | 0.43 | 0.11442 | 0.421 | 0.11438
Hip Abductor Moment | 26% | 0.38444 | 0.10656 | 0.38581 | 0.10547 | 0.38512 | 0.10601
Hip Abductor Moment | 28% | 0.36392 | 0.10484 | 0.35048 | 0.09958 | 0.3572 | 0.10221
Hip Abductor Moment | 30% | 0.35548 | 0.10409 | 0.33532 | 0.09774 | 0.3454 | 0.10091
Hip Abductor Moment | 32% | 0.35442 | 0.10778 | 0.33887 | 0.097242 | 0.34665 | 0.10251
Hip Abductor Moment | 34% | 0.35752 | 0.10865 | 0.35613 | 0.10393 | 0.35682 | 0.10629
Hip Abductor Moment | 36% | 0.36678 | 0.11515 | 0.37839 | 0.11952 | 0.37258 | 0.11734
Hip Abductor Moment | 38% | 0.38592 | 0.12366 | 0.39935 | 0.13658 | 0.39263 | 0.13012
Hip Abductor Moment | 40% | 0.40366 | 0.13823 | 0.41581 | 0.15172 | 0.40974 | 0.14498
Hip Abductor Moment | 42% | 0.41475 | 0.15434 | 0.42823 | 0.16728 | 0.42149 | 0.16081
Hip Abductor Moment | 44% | 0.42202 | 0.16933 | 0.4359 | 0.18569 | 0.42896 | 0.17751
Hip Abductor Moment | 46% | 0.42223 | 0.17789 | 0.43382 | 0.19981 | 0.42803 | 0.18885
Hip Abductor Moment | 48% | 0.4042 | 0.18447 | 0.41389 | 0.20442 | 0.40905 | 0.19445
Hip Abductor Moment | 50% | 0.36127 | 0.18934 | 0.36658 | 0.19647 | 0.36393 | 0.19291
Hip Abductor Moment | 52% | 0.28468 | 0.19118 | 0.27487 | 0.1851 | 0.27977 | 0.18814
Hip Abductor Moment | 54% | 0.17336 | 0.18563 | 0.14548 | 0.17198 | 0.15942 | 0.1788
Hip Abductor Moment | 56% | 0.048573 | 0.1601 | 0.015713 | 0.13759 | 0.032143 | 0.14884
Hip Abductor Moment | 58% | -0.047443 | 0.11733 | -0.058395 | 0.089853 | -0.052919 | 0.10359
Hip Abductor Moment | 60% | -0.080128 | 0.084216 | -0.069056 | 0.068529 | -0.074592 | 0.076373
Hip Abductor Moment | 62% | -0.081363 | 0.066722 | -0.053721 | 0.061176 | -0.067542 | 0.063949
Hip Abductor Moment | 64% | -0.06326 | 0.057431 | -0.037324 | 0.052457 | -0.050292 | 0.054944
Hip Abductor Moment | 66% | -0.043868 | 0.055544 | -0.024079 | 0.048212 | -0.033973 | 0.051878
Hip Abductor Moment | 68% | -0.027414 | 0.050207 | -0.010676 | 0.046722 | -0.019045 | 0.048464
Hip Abductor Moment | 70% | -0.014245 | 0.042278 | 0.00048548 | 0.046023 | -0.0068799 | 0.04415
Hip Abductor Moment | 72% | -0.0020523 | 0.03865 | 0.0070903 | 0.040828 | 0.002519 | 0.039739
Hip Abductor Moment | 74% | 0.0062015 | 0.037307 | 0.009471 | 0.037839 | 0.0078363 | 0.037573
Hip Abductor Moment | 76% | 0.013819 | 0.034891 | 0.0097677 | 0.037993 | 0.011793 | 0.036442
Hip Abductor Moment | 78% | 0.019189 | 0.034455 | 0.0097984 | 0.038815 | 0.014494 | 0.036635
Hip Abductor Moment | 80% | 0.018481 | 0.036453 | 0.0083403 | 0.038629 | 0.013411 | 0.037541
Hip Abductor Moment | 82% | 0.013304 | 0.039139 | 0.0010032 | 0.040179 | 0.0071538 | 0.039659
Hip Abductor Moment | 84% | 0.0071425 | 0.039291 | -0.013852 | 0.046004 | -0.0033546 | 0.042647
Hip Abductor Moment | 86% | 0.0017718 | 0.038663 | -0.038824 | 0.051909 | -0.018526 | 0.045286
Hip Abductor Moment | 88% | -0.005241 | 0.038671 | -0.066879 | 0.060086 | -0.03606 | 0.049379
Hip Abductor Moment | 90% | -0.012365 | 0.045655 | -0.08426 | 0.071919 | -0.048312 | 0.058787
Hip Abductor Moment | 92% | -0.021397 | 0.056905 | -0.081729 | 0.078589 | -0.051563 | 0.067747
Hip Abductor Moment | 94% | -0.033137 | 0.062873 | -0.062676 | 0.072691 | -0.047906 | 0.067782
Hip Abductor Moment | 96% | -0.042655 | 0.070362 | -0.03739 | 0.061375 | -0.040023 | 0.065868
Hip Abductor Moment | 98% | -0.036212 | 0.07211 | -0.012656 | 0.059122 | -0.024434 | 0.065616
Hip Abductor Moment | 100% | 0.0014674 | 0.066568 | 0.018753 | 0.049041 | 0.01011 | 0.057804
Knee Extensor Moment | 0% | -0.13601 | 0.087809 | -0.19479 | 0.073643 | -0.1654 | 0.080726
Knee Extensor Moment | 2% | -0.29223 | 0.17909 | -0.21225 | 0.10453 | -0.25224 | 0.14181
Knee Extensor Moment | 4% | -0.067638 | 0.17127 | -0.0053 | 0.11952 | -0.036469 | 0.1454
Knee Extensor Moment | 6% | 0.07529 | 0.14799 | 0.22956 | 0.1597 | 0.15243 | 0.15385
Knee Extensor Moment | 8% | 0.24042 | 0.20428 | 0.38474 | 0.19305 | 0.31258 | 0.19866
Knee Extensor Moment | 10% | 0.33687 | 0.23897 | 0.46984 | 0.22123 | 0.40336 | 0.2301
Knee Extensor Moment | 12% | 0.37448 | 0.24199 | 0.49566 | 0.23511 | 0.43507 | 0.23855
Knee Extensor Moment | 14% | 0.35854 | 0.23219 | 0.46631 | 0.23388 | 0.41243 | 0.23304
Knee Extensor Moment | 16% | 0.31262 | 0.21702 | 0.39707 | 0.22031 | 0.35485 | 0.21867
Knee Extensor Moment | 18% | 0.24852 | 0.19995 | 0.3124 | 0.19797 | 0.28046 | 0.19896
Knee Extensor Moment | 20% | 0.17826 | 0.18617 | 0.23021 | 0.17301 | 0.20423 | 0.17959
Knee Extensor Moment | 22% | 0.10908 | 0.17549 | 0.15825 | 0.15296 | 0.13366 | 0.16423
Knee Extensor Moment | 24% | 0.04679 | 0.16762 | 0.095832 | 0.13899 | 0.071311 | 0.1533
Knee Extensor Moment | 26% | -0.0036244 | 0.15949 | 0.042589 | 0.12898 | 0.019482 | 0.14424
Knee Extensor Moment | 28% | -0.044519 | 0.15243 | -0.00090161 | 0.1224 | -0.02271 | 0.13741
Knee Extensor Moment | 30% | -0.080532 | 0.14475 | -0.037319 | 0.11916 | -0.058926 | 0.13196
Knee Extensor Moment | 32% | -0.11528 | 0.13888 | -0.069071 | 0.1216 | -0.092175 | 0.13024
Knee Extensor Moment | 34% | -0.14826 | 0.13627 | -0.09636 | 0.12819 | -0.12231 | 0.13223
Knee Extensor Moment | 36% | -0.17995 | 0.13709 | -0.11816 | 0.13963 | -0.14905 | 0.13836
Knee Extensor Moment | 38% | -0.20636 | 0.14097 | -0.13379 | 0.15456 | -0.17008 | 0.14776
Knee Extensor Moment | 40% | -0.22448 | 0.14476 | -0.13551 | 0.17007 | -0.18 | 0.15742
Knee Extensor Moment | 42% | -0.22678 | 0.14493 | -0.11471 | 0.18251 | -0.17075 | 0.16372
Knee Extensor Moment | 44% | -0.20673 | 0.14402 | -0.065082 | 0.18859 | -0.1359 | 0.16631
Knee Extensor Moment | 46% | -0.16232 | 0.14068 | 0.013813 | 0.18976 | -0.074253 | 0.16522
Knee Extensor Moment | 48% | -0.097431 | 0.13489 | 0.1133 | 0.18489 | 0.0079361 | 0.15989
Knee Extensor Moment | 50% | -0.019751 | 0.12856 | 0.20881 | 0.1679 | 0.09453 | 0.14823
Knee Extensor Moment | 52% | 0.055816 | 0.11966 | 0.27115 | 0.14579 | 0.16348 | 0.13273
Knee Extensor Moment | 54% | 0.10819 | 0.10382 | 0.27542 | 0.12757 | 0.19181 | 0.1157
Knee Extensor Moment | 56% | 0.11801 | 0.084746 | 0.21608 | 0.11904 | 0.16704 | 0.10189
Knee Extensor Moment | 58% | 0.10481 | 0.065704 | 0.14375 | 0.10317 | 0.12428 | 0.084435
Knee Extensor Moment | 60% | 0.094851 | 0.054584 | 0.10546 | 0.075721 | 0.10016 | 0.065152
Knee Extensor Moment | 62% | 0.0759 | 0.056382 | 0.094694 | 0.062467 | 0.085297 | 0.059425
Knee Extensor Moment | 64% | 0.070136 | 0.058595 | 0.10876 | 0.06115 | 0.08945 | 0.059873
Knee Extensor Moment | 66% | 0.080477 | 0.064412 | 0.11629 | 0.059741 | 0.098383 | 0.062077
Knee Extensor Moment | 68% | 0.078072 | 0.060645 | 0.10778 | 0.055444 | 0.092927 | 0.058044
Knee Extensor Moment | 70% | 0.065191 | 0.053151 | 0.085295 | 0.048211 | 0.075243 | 0.050681
Knee Extensor Moment | 72% | 0.048299 | 0.044378 | 0.058963 | 0.040344 | 0.053631 | 0.042361
Knee Extensor Moment | 74% | 0.030856 | 0.037895 | 0.038124 | 0.032597 | 0.03449 | 0.035246
Knee Extensor Moment | 76% | 0.015792 | 0.032734 | 0.02591 | 0.027601 | 0.020851 | 0.030167
Knee Extensor Moment | 78% | 0.0041388 | 0.028493 | 0.019263 | 0.025922 | 0.011701 | 0.027207
Knee Extensor Moment | 80% | -0.0061171 | 0.025414 | 0.010713 | 0.02839 | 0.0022979 | 0.026902
Knee Extensor Moment | 82% | -0.017426 | 0.025281 | -0.0079645 | 0.037315 | -0.012695 | 0.031298
Knee Extensor Moment | 84% | -0.03394 | 0.029655 | -0.04464 | 0.053673 | -0.03929 | 0.041664
Knee Extensor Moment | 86% | -0.059117 | 0.039152 | -0.10354 | 0.07372 | -0.081327 | 0.056436
Knee Extensor Moment | 88% | -0.094962 | 0.050964 | -0.17659 | 0.088156 | -0.13578 | 0.06956
Knee Extensor Moment | 90% | -0.14099 | 0.063168 | -0.25199 | 0.09889 | -0.19649 | 0.081029
Knee Extensor Moment | 92% | -0.1924 | 0.07746 | -0.30233 | 0.10921 | -0.24736 | 0.093334
Knee Extensor Moment | 94% | -0.23541 | 0.090784 | -0.31135 | 0.1145 | -0.27338 | 0.10264
Knee Extensor Moment | 96% | -0.24861 | 0.097648 | -0.27621 | 0.1094 | -0.26241 | 0.10352
Knee Extensor Moment | 98% | -0.20773 | 0.095504 | -0.21287 | 0.096226 | -0.2103 | 0.095865
Knee Extensor Moment | 100% | -0.12363 | 0.092486 | -0.122 | 0.096177 | -0.12281 | 0.094331
Knee Abductor Moment | 0% | -0.0036572 | 0.026476 | -0.0055774 | 0.038517 | -0.0046173 | 0.032496
Knee Abductor Moment | 2% | -0.048731 | 0.073036 | -0.043395 | 0.053123 | -0.046063 | 0.06308
Knee Abductor Moment | 4% | -0.040243 | 0.067005 | -0.025681 | 0.068222 | -0.032962 | 0.067614
Knee Abductor Moment | 6% | 0.025315 | 0.080713 | 0.07444 | 0.11044 | 0.049878 | 0.095577
Knee Abductor Moment | 8% | 0.13423 | 0.10225 | 0.19992 | 0.14481 | 0.16707 | 0.12353
Knee Abductor Moment | 10% | 0.21321 | 0.11438 | 0.31017 | 0.14385 | 0.26169 | 0.12911
Knee Abductor Moment | 12% | 0.24347 | 0.12334 | 0.36285 | 0.12763 | 0.30316 | 0.12548
Knee Abductor Moment | 14% | 0.25606 | 0.12553 | 0.35339 | 0.11607 | 0.30473 | 0.1208
Knee Abductor Moment | 16% | 0.26063 | 0.123 | 0.31403 | 0.10557 | 0.28733 | 0.11429
Knee Abductor Moment | 18% | 0.25586 | 0.11972 | 0.27545 | 0.098014 | 0.26565 | 0.10887
Knee Abductor Moment | 20% | 0.24026 | 0.1146 | 0.24661 | 0.093587 | 0.24344 | 0.10409
Knee Abductor Moment | 22% | 0.21453 | 0.10677 | 0.2164 | 0.088427 | 0.21546 | 0.097599
Knee Abductor Moment | 24% | 0.18649 | 0.097675 | 0.18198 | 0.08034 | 0.18424 | 0.089008
Knee Abductor Moment | 26% | 0.16412 | 0.089564 | 0.14694 | 0.071822 | 0.15553 | 0.080693
Knee Abductor Moment | 28% | 0.14667 | 0.08581 | 0.11771 | 0.066467 | 0.13219 | 0.076139
Knee Abductor Moment | 30% | 0.13568 | 0.083786 | 0.099661 | 0.065547 | 0.11767 | 0.074666
Knee Abductor Moment | 32% | 0.1291 | 0.082614 | 0.092516 | 0.064239 | 0.11081 | 0.073427
Knee Abductor Moment | 34% | 0.12562 | 0.083041 | 0.093761 | 0.066393 | 0.10969 | 0.074717
Knee Abductor Moment | 36% | 0.1278 | 0.086639 | 0.098585 | 0.071758 | 0.11319 | 0.079199
Knee Abductor Moment | 38% | 0.13729 | 0.090476 | 0.10512 | 0.077729 | 0.12121 | 0.084102
Knee Abductor Moment | 40% | 0.14911 | 0.097401 | 0.11475 | 0.087244 | 0.13193 | 0.092323
Knee Abductor Moment | 42% | 0.16168 | 0.10333 | 0.12619 | 0.098517 | 0.14393 | 0.10092
Knee Abductor Moment | 44% | 0.17697 | 0.10809 | 0.14305 | 0.11044 | 0.16001 | 0.10926
Knee Abductor Moment | 46% | 0.1931 | 0.1076 | 0.16041 | 0.11897 | 0.17676 | 0.11329
Knee Abductor Moment | 48% | 0.20265 | 0.10533 | 0.17639 | 0.12092 | 0.18952 | 0.11313
Knee Abductor Moment | 50% | 0.20029 | 0.10304 | 0.17828 | 0.11171 | 0.18929 | 0.10737
Knee Abductor Moment | 52% | 0.17601 | 0.098738 | 0.1528 | 0.099961 | 0.16441 | 0.099349
Knee Abductor Moment | 54% | 0.12301 | 0.09435 | 0.099161 | 0.096053 | 0.11109 | 0.095201
Knee Abductor Moment | 56% | 0.05173 | 0.081173 | 0.033411 | 0.077551 | 0.042571 | 0.079362
Knee Abductor Moment | 58% | -0.0079892 | 0.054186 | -0.012061 | 0.048212 | -0.010025 | 0.051199
Knee Abductor Moment | 60% | -0.031124 | 0.036695 | -0.023426 | 0.032959 | -0.027275 | 0.034827
Knee Abductor Moment | 62% | -0.032259 | 0.030735 | -0.014913 | 0.028576 | -0.023586 | 0.029656
Knee Abductor Moment | 64% | -0.023247 | 0.025611 | -0.0011355 | 0.028521 | -0.012191 | 0.027066
Knee Abductor Moment | 66% | -0.014337 | 0.024945 | 0.0074081 | 0.030321 | -0.0034645 | 0.027633
Knee Abductor Moment | 68% | -0.0089291 | 0.025135 | 0.01166 | 0.032726 | 0.0013653 | 0.02893
Knee Abductor Moment | 70% | -0.0051722 | 0.020478 | 0.012785 | 0.031194 | 0.0038066 | 0.025836
Knee Abductor Moment | 72% | -0.0021401 | 0.017565 | 0.012184 | 0.025744 | 0.0050219 | 0.021654
Knee Abductor Moment | 74% | -0.00042455 | 0.016696 | 0.010877 | 0.022373 | 0.0052264 | 0.019535
Knee Abductor Moment | 76% | 0.0022583 | 0.01682 | 0.0094355 | 0.020994 | 0.0058469 | 0.018907
Knee Abductor Moment | 78% | 0.0055545 | 0.017245 | 0.0071371 | 0.019729 | 0.0063458 | 0.018487
Knee Abductor Moment | 80% | 0.0069346 | 0.016969 | 0.0026565 | 0.019749 | 0.0047955 | 0.018359
Knee Abductor Moment | 82% | 0.0048592 | 0.017594 | -0.0053565 | 0.021956 | -0.00024862 | 0.019775
Knee Abductor Moment | 84% | 0.001268 | 0.019051 | -0.016706 | 0.028036 | -0.0077192 | 0.023544
Knee Abductor Moment | 86% | -0.0026498 | 0.020716 | -0.030102 | 0.037224 | -0.016376 | 0.02897
Knee Abductor Moment | 88% | -0.0068622 | 0.022427 | -0.042363 | 0.046894 | -0.024613 | 0.03466
Knee Abductor Moment | 90% | -0.010795 | 0.026003 | -0.047697 | 0.054831 | -0.029246 | 0.040417
Knee Abductor Moment | 92% | -0.014432 | 0.03092 | -0.042042 | 0.060352 | -0.028237 | 0.045636
Knee Abductor Moment | 94% | -0.016074 | 0.034795 | -0.028424 | 0.059249 | -0.022249 | 0.047022
Knee Abductor Moment | 96% | -0.014574 | 0.035556 | -0.013324 | 0.050599 | -0.013949 | 0.043077
Knee Abductor Moment | 98% | -0.0095205 | 0.032756 | -0.0028484 | 0.039929 | -0.0061845 | 0.036343
Knee Abductor Moment | 100% | 0.001835 | 0.02816 | 0.0075823 | 0.032213 | 0.0047086 | 0.030187
Plantarflexor Moment | 0% | -0.0022681 | 0.0082113 | -0.01951 | 0.013192 | -0.010889 | 0.010702
Plantarflexor Moment | 2% | -0.086453 | 0.061854 | -0.087403 | 0.043 | -0.086928 | 0.052427
Plantarflexor Moment | 4% | -0.12753 | 0.10075 | -0.13619 | 0.076515 | -0.13186 | 0.08863
Plantarflexor Moment | 6% | -0.10512 | 0.11926 | -0.1117 | 0.098718 | -0.10841 | 0.10899
Plantarflexor Moment | 8% | -0.053812 | 0.14901 | -0.038437 | 0.11653 | -0.046124 | 0.13277
Plantarflexor Moment | 10% | 0.013481 | 0.17509 | 0.048123 | 0.12985 | 0.030802 | 0.15247
Plantarflexor Moment | 12% | 0.07505 | 0.20219 | 0.12275 | 0.14258 | 0.0989 | 0.17238
Plantarflexor Moment | 14% | 0.13143 | 0.22826 | 0.17642 | 0.16217 | 0.15392 | 0.19522
Plantarflexor Moment | 16% | 0.18774 | 0.24779 | 0.21758 | 0.1853 | 0.20266 | 0.21655
Plantarflexor Moment | 18% | 0.24672 | 0.25522 | 0.257 | 0.20279 | 0.25186 | 0.229
Plantarflexor Moment | 20% | 0.30538 | 0.25136 | 0.30019 | 0.21297 | 0.30279 | 0.23216
Plantarflexor Moment | 22% | 0.36159 | 0.24082 | 0.34652 | 0.21641 | 0.35405 | 0.22862
Plantarflexor Moment | 24% | 0.416 | 0.22735 | 0.39623 | 0.21543 | 0.40611 | 0.22139
Plantarflexor Moment | 26% | 0.47068 | 0.21551 | 0.4499 | 0.211 | 0.46029 | 0.21326
Plantarflexor Moment | 28% | 0.52751 | 0.20713 | 0.50839 | 0.20352 | 0.51795 | 0.20533
Plantarflexor Moment | 30% | 0.58807 | 0.20138 | 0.57468 | 0.19377 | 0.58138 | 0.19757
Plantarflexor Moment | 32% | 0.65264 | 0.19695 | 0.64935 | 0.1821 | 0.651 | 0.18953
Plantarflexor Moment | 34% | 0.72303 | 0.19389 | 0.735 | 0.17229 | 0.72902 | 0.18309
Plantarflexor Moment | 36% | 0.79839 | 0.19391 | 0.82774 | 0.16542 | 0.81306 | 0.17967
Plantarflexor Moment | 38% | 0.88006 | 0.19574 | 0.92629 | 0.16515 | 0.90317 | 0.18044
Plantarflexor Moment | 40% | 0.9654 | 0.20089 | 1.0277 | 0.17031 | 0.99657 | 0.1856
Plantarflexor Moment | 42% | 1.0476 | 0.21168 | 1.1258 | 0.18268 | 1.0867 | 0.19718
Plantarflexor Moment | 44% | 1.1215 | 0.22499 | 1.2098 | 0.19078 | 1.1657 | 0.20789
Plantarflexor Moment | 46% | 1.1736 | 0.23627 | 1.2616 | 0.1923 | 1.2176 | 0.21428
Plantarflexor Moment | 48% | 1.1867 | 0.24213 | 1.2598 | 0.1952 | 1.2232 | 0.21867
Plantarflexor Moment | 50% | 1.1461 | 0.24306 | 1.1839 | 0.21053 | 1.165 | 0.22679
Plantarflexor Moment | 52% | 1.0318 | 0.24736 | 1.0152 | 0.24504 | 1.0235 | 0.2462
Plantarflexor Moment | 54% | 0.81987 | 0.26236 | 0.75582 | 0.26912 | 0.78785 | 0.26574
Plantarflexor Moment | 56% | 0.53099 | 0.26574 | 0.44977 | 0.24704 | 0.49038 | 0.25639
Plantarflexor Moment | 58% | 0.24451 | 0.21957 | 0.17775 | 0.17161 | 0.21113 | 0.19559
Plantarflexor Moment | 60% | 0.058745 | 0.13887 | 0.016316 | 0.078275 | 0.03753 | 0.10857
Plantarflexor Moment | 62% | -0.014506 | 0.072669 | -0.032387 | 0.02464 | -0.023447 | 0.048655
Plantarflexor Moment | 64% | -0.028893 | 0.02737 | -0.030339 | 0.015265 | -0.029616 | 0.021318
Plantarflexor Moment | 66% | -0.024386 | 0.01179 | -0.020727 | 0.011278 | -0.022557 | 0.011534
Plantarflexor Moment | 68% | -0.017353 | 0.0089046 | -0.013606 | 0.0073427 | -0.01548 | 0.0081236
Plantarflexor Moment | 70% | -0.01282 | 0.0067889 | -0.0094661 | 0.0049289 | -0.011143 | 0.0058589
Plantarflexor Moment | 72% | -0.010669 | 0.0050359 | -0.0078419 | 0.0026666 | -0.0092554 | 0.0038513
Plantarflexor Moment | 74% | -0.0095281 | 0.0035376 | -0.0085452 | 0.0028302 | -0.0090366 | 0.0031839
Plantarflexor Moment | 76% | -0.009477 | 0.0027182 | -0.010379 | 0.0030346 | -0.009928 | 0.0028764
Plantarflexor Moment | 78% | -0.01025 | 0.0024897 | -0.012742 | 0.003205 | -0.011496 | 0.0028474
Plantarflexor Moment | 80% | -0.011426 | 0.0025833 | -0.015139 | 0.0033532 | -0.013283 | 0.0029682
Plantarflexor Moment | 82% | -0.012681 | 0.002726 | -0.017242 | 0.0032172 | -0.014962 | 0.0029716
Plantarflexor Moment | 84% | -0.013847 | 0.0030657 | -0.018419 | 0.003262 | -0.016133 | 0.0031639
Plantarflexor Moment | 86% | -0.014689 | 0.0037008 | -0.017805 | 0.0043116 | -0.016247 | 0.0040062
Plantarflexor Moment | 88% | -0.01472 | 0.0044395 | -0.014568 | 0.0057813 | -0.014644 | 0.0051104
Plantarflexor Moment | 90% | -0.012901 | 0.0054234 | -0.0093129 | 0.006728 | -0.011107 | 0.0060757
Plantarflexor Moment | 92% | -0.0087914 | 0.0067558 | -0.0034226 | 0.007481 | -0.006107 | 0.0071184
Plantarflexor Moment | 94% | -0.0032235 | 0.0074513 | 0.0011855 | 0.0081077 | -0.001019 | 0.0077795
Plantarflexor Moment | 96% | 0.0014938 | 0.0076526 | 0.0026742 | 0.0085997 | 0.002084 | 0.0081261
Plantarflexor Moment | 98% | 0.0029685 | 0.0081245 | -6.129e-05 | 0.0093764 | 0.0014536 | 0.0087504
Plantarflexor Moment | 100% | -0.0018135 | 0.0082776 | -0.0047323 | 0.0081155 | -0.0032729 | 0.0081965
Ankle Rotation Moment | 0% | -0.00029503 | 0.0018905 | -0.0015065 | 0.0044105 | -0.00090074 | 0.0031505
Ankle Rotation Moment | 2% | -0.010382 | 0.025207 | -0.016366 | 0.016245 | -0.013374 | 0.020726
Ankle Rotation Moment | 4% | -0.026116 | 0.036372 | -0.035227 | 0.027725 | -0.030672 | 0.032048
Ankle Rotation Moment | 6% | -0.031527 | 0.042292 | -0.042523 | 0.035249 | -0.037025 | 0.03877
Ankle Rotation Moment | 8% | -0.03272 | 0.04617 | -0.040087 | 0.038873 | -0.036404 | 0.042521
Ankle Rotation Moment | 10% | -0.033854 | 0.050079 | -0.03459 | 0.042659 | -0.034222 | 0.046369
Ankle Rotation Moment | 12% | -0.035177 | 0.051788 | -0.030156 | 0.045029 | -0.032667 | 0.048408
Ankle Rotation Moment | 14% | -0.033803 | 0.051828 | -0.027432 | 0.045813 | -0.030617 | 0.04882
Ankle Rotation Moment | 16% | -0.030705 | 0.050266 | -0.025924 | 0.04503 | -0.028315 | 0.047648
Ankle Rotation Moment | 18% | -0.027301 | 0.0484 | -0.023698 | 0.043182 | -0.0255 | 0.045791
Ankle Rotation Moment | 20% | -0.024364 | 0.046974 | -0.021479 | 0.042295 | -0.022921 | 0.044634
Ankle Rotation Moment | 22% | -0.021937 | 0.046608 | -0.019389 | 0.041964 | -0.020663 | 0.044286
Ankle Rotation Moment | 24% | -0.019933 | 0.047456 | -0.018268 | 0.043301 | -0.0191 | 0.045378
Ankle Rotation Moment | 26% | -0.017438 | 0.049021 | -0.017185 | 0.045378 | -0.017312 | 0.0472
Ankle Rotation Moment | 28% | -0.014454 | 0.051206 | -0.015782 | 0.048463 | -0.015118 | 0.049835
Ankle Rotation Moment | 30% | -0.0099994 | 0.053858 | -0.013681 | 0.052458 | -0.01184 | 0.053158
Ankle Rotation Moment | 32% | -0.0045317 | 0.056908 | -0.0096177 | 0.057867 | -0.0070747 | 0.057387
Ankle Rotation Moment | 34% | 0.0019138 | 0.060328 | -0.0038516 | 0.064092 | -0.00096891 | 0.06221
Ankle Rotation Moment | 36% | 0.0093114 | 0.0638 | 0.0049984 | 0.070734 | 0.0071549 | 0.067267
Ankle Rotation Moment | 38% | 0.018113 | 0.068578 | 0.016184 | 0.077884 | 0.017149 | 0.073231
Ankle Rotation Moment | 40% | 0.028134 | 0.074088 | 0.030924 | 0.084561 | 0.029529 | 0.079324
Ankle Rotation Moment | 42% | 0.038886 | 0.079355 | 0.048924 | 0.091506 | 0.043905 | 0.08543
Ankle Rotation Moment | 44% | 0.050895 | 0.083521 | 0.069937 | 0.097223 | 0.060416 | 0.090372
Ankle Rotation Moment | 46% | 0.062817 | 0.086201 | 0.093006 | 0.098937 | 0.077912 | 0.092569
Ankle Rotation Moment | 48% | 0.072719 | 0.086778 | 0.11484 | 0.094573 | 0.09378 | 0.090675
Ankle Rotation Moment | 50% | 0.078873 | 0.084236 | 0.12985 | 0.083683 | 0.10436 | 0.08396
Ankle Rotation Moment | 52% | 0.078156 | 0.076918 | 0.13156 | 0.072941 | 0.10486 | 0.074929
Ankle Rotation Moment | 54% | 0.066207 | 0.063115 | 0.11354 | 0.064139 | 0.089871 | 0.063627
Ankle Rotation Moment | 56% | 0.04389 | 0.044564 | 0.076958 | 0.053881 | 0.060424 | 0.049223
Ankle Rotation Moment | 58% | 0.020071 | 0.025701 | 0.036876 | 0.03658 | 0.028474 | 0.03114
Ankle Rotation Moment | 60% | 0.0065971 | 0.012741 | 0.0094661 | 0.018973 | 0.0080316 | 0.015857
Ankle Rotation Moment | 62% | 0.0015928 | 0.0060513 | 0.00030161 | 0.0097824 | 0.00094723 | 0.0079169
Ankle Rotation Moment | 64% | 0.00027489 | 0.0019791 | -0.00027581 | 0.0067199 | -4.5688e-07 | 0.0043495
Ankle Rotation Moment | 66% | 5.4255e-05 | 0.00040162 | -7.4194e-05 | 0.0051562 | -9.9692e-06 | 0.0027789
Ankle Rotation Moment | 68% | -1.3665e-05 | 0.0001241 | -0.00043548 | 0.003429 | -0.00022457 | 0.0017766
Ankle Rotation Moment | 70% | -1.073e-06 | 1.3657e-05 | -0.00040323 | 0.003175 | -0.00020215 | 0.0015943
Ankle Rotation Moment | 72% | -3.0517e-08 | 3.1354e-07 | 0 | 0 | -1.5258e-08 | 1.5677e-07
Ankle Rotation Moment | 74% | 1.6183e-09 | 1.7955e-08 | 0 | 0 | 8.0915e-10 | 8.9775e-09
Ankle Rotation Moment | 76% | 5.6196e-11 | 7.6346e-10 | 0 | 0 | 2.8098e-11 | 3.8173e-10
Ankle Rotation Moment | 78% | -1.6285e-12 | 1.8378e-11 | 0 | 0 | -8.1424e-13 | 9.189e-12
Ankle Rotation Moment | 80% | -9.6875e-14 | 1.5452e-12 | 0 | 0 | -4.8437e-14 | 7.7259e-13
Ankle Rotation Moment | 82% | 3.6661e-15 | 7.5431e-14 | 0 | 0 | 1.8331e-15 | 3.7716e-14
Ankle Rotation Moment | 84% | 2.3207e-16 | 6.1508e-15 | 0 | 0 | 1.1604e-16 | 3.0754e-15
Ankle Rotation Moment | 86% | 2.3268e-15 | 2.4702e-14 | 0 | 0 | 1.1634e-15 | 1.2351e-14
Ankle Rotation Moment | 88% | 1.2455e-13 | 1.1185e-12 | 0 | 0 | 6.2274e-14 | 5.5925e-13
Ankle Rotation Moment | 90% | 2.3093e-12 | 2.0863e-11 | 0 | 0 | 1.1546e-12 | 1.0431e-11
Ankle Rotation Moment | 92% | 1.3427e-11 | 1.3591e-10 | 0 | 0 | 6.7136e-12 | 6.7957e-11
Ankle Rotation Moment | 94% | -6.1626e-10 | 5.5451e-09 | 0 | 0 | -3.0813e-10 | 2.7725e-09
Ankle Rotation Moment | 96% | -2.0838e-08 | 1.8742e-07 | 0 | 0 | -1.0419e-08 | 9.371e-08
Ankle Rotation Moment | 98% | -3.0718e-07 | 2.7741e-06 | 7.4194e-05 | 0.0005842 | 3.6943e-05 | 0.00029349
Ankle Rotation Moment | 100% | -2.5094e-05 | 0.00022629 | 0.00015645 | 0.0012319 | 6.5679e-05 | 0.00072909

## Joint Power
Powers | % Gait Cycle | Centre one |  | Centre two |  | Your data
|  | Average | SD | Average | SD | Average | SD
Hip Power | 0% | 0.031401 | 0.12384 | 0.050329 | 0.17149 | 0.040865 | 0.14766
Hip Power | 2% | 0.17493 | 0.45914 | 0.23452 | 0.29638 | 0.20473 | 0.37776
Hip Power | 4% | 0.13931 | 0.44454 | 0.34181 | 0.30862 | 0.24056 | 0.37658
Hip Power | 6% | 0.24346 | 0.31842 | 0.19388 | 0.30214 | 0.21867 | 0.31028
Hip Power | 8% | 0.28175 | 0.36998 | -0.052202 | 0.37288 | 0.11478 | 0.37143
Hip Power | 10% | 0.34917 | 0.41917 | -0.24987 | 0.49252 | 0.049651 | 0.45585
Hip Power | 12% | 0.45863 | 0.43706 | -0.27516 | 0.60861 | 0.091733 | 0.52284
Hip Power | 14% | 0.53582 | 0.41993 | -0.14995 | 0.63351 | 0.19293 | 0.52672
Hip Power | 16% | 0.52359 | 0.38319 | -0.0052935 | 0.57895 | 0.25915 | 0.48107
Hip Power | 18% | 0.47562 | 0.35657 | 0.043482 | 0.50191 | 0.25955 | 0.42924
Hip Power | 20% | 0.42067 | 0.31616 | 0.025173 | 0.43604 | 0.22292 | 0.3761
Hip Power | 22% | 0.3878 | 0.28256 | -0.0067145 | 0.38823 | 0.19054 | 0.3354
Hip Power | 24% | 0.36434 | 0.26442 | -0.033871 | 0.35868 | 0.16524 | 0.31155
Hip Power | 26% | 0.31656 | 0.24377 | -0.075731 | 0.33744 | 0.12042 | 0.2906
Hip Power | 28% | 0.2415 | 0.22761 | -0.13685 | 0.3193 | 0.052324 | 0.27345
Hip Power | 30% | 0.14974 | 0.21473 | -0.21624 | 0.30259 | -0.033248 | 0.25866
Hip Power | 32% | 0.055629 | 0.21238 | -0.30358 | 0.29929 | -0.12398 | 0.25583
Hip Power | 34% | -0.041836 | 0.23314 | -0.40297 | 0.30042 | -0.2224 | 0.26678
Hip Power | 36% | -0.12858 | 0.24925 | -0.50168 | 0.30702 | -0.31513 | 0.27814
Hip Power | 38% | -0.2253 | 0.24896 | -0.58582 | 0.30786 | -0.40556 | 0.27841
Hip Power | 40% | -0.32076 | 0.26732 | -0.65403 | 0.3093 | -0.4874 | 0.28831
Hip Power | 42% | -0.39293 | 0.28323 | -0.70711 | 0.31002 | -0.55002 | 0.29662
Hip Power | 44% | -0.42552 | 0.30723 | -0.71284 | 0.29911 | -0.56918 | 0.30317
Hip Power | 46% | -0.40391 | 0.29972 | -0.59703 | 0.32702 | -0.50047 | 0.31337
Hip Power | 48% | -0.30543 | 0.27561 | -0.28597 | 0.45429 | -0.2957 | 0.36495
Hip Power | 50% | -0.10768 | 0.27192 | 0.2154 | 0.56623 | 0.053863 | 0.41907
Hip Power | 52% | 0.16532 | 0.27297 | 0.71816 | 0.54762 | 0.44174 | 0.41029
Hip Power | 54% | 0.39679 | 0.26102 | 0.97205 | 0.44757 | 0.68442 | 0.3543
Hip Power | 56% | 0.48908 | 0.25083 | 0.91403 | 0.43136 | 0.70155 | 0.34109
Hip Power | 58% | 0.57718 | 0.33047 | 0.86839 | 0.48116 | 0.72278 | 0.40581
Hip Power | 60% | 0.76471 | 0.39327 | 1.0235 | 0.49953 | 0.89413 | 0.4464
Hip Power | 62% | 0.79826 | 0.41488 | 1.0595 | 0.45327 | 0.92889 | 0.43408
Hip Power | 64% | 0.71924 | 0.40102 | 0.90161 | 0.4103 | 0.81043 | 0.40566
Hip Power | 66% | 0.60946 | 0.39921 | 0.62819 | 0.37328 | 0.61882 | 0.38625
Hip Power | 68% | 0.44673 | 0.33333 | 0.36194 | 0.33039 | 0.40433 | 0.33186
Hip Power | 70% | 0.30033 | 0.25634 | 0.17428 | 0.27685 | 0.2373 | 0.26659
Hip Power | 72% | 0.19536 | 0.19366 | 0.072774 | 0.21117 | 0.13406 | 0.20242
Hip Power | 74% | 0.11277 | 0.15665 | 0.048234 | 0.16624 | 0.080503 | 0.16144
Hip Power | 76% | 0.065794 | 0.11684 | 0.056611 | 0.12897 | 0.061203 | 0.12291
Hip Power | 78% | 0.043481 | 0.083888 | 0.070184 | 0.10718 | 0.056832 | 0.095536
Hip Power | 80% | 0.034947 | 0.075449 | 0.069221 | 0.099699 | 0.052084 | 0.087574
Hip Power | 82% | 0.027249 | 0.073205 | 0.048873 | 0.092884 | 0.038061 | 0.083044
Hip Power | 84% | 0.010159 | 0.06688 | 0.021023 | 0.074679 | 0.015591 | 0.07078
Hip Power | 86% | -0.010873 | 0.060532 | 0.0069113 | 0.10639 | -0.0019808 | 0.08346
Hip Power | 88% | -0.016141 | 0.070333 | 0.041729 | 0.18286 | 0.012794 | 0.1266
Hip Power | 90% | 0.016162 | 0.12352 | 0.1119 | 0.22275 | 0.06403 | 0.17314
Hip Power | 92% | 0.080146 | 0.17022 | 0.16347 | 0.21163 | 0.12181 | 0.19093
Hip Power | 94% | 0.12705 | 0.19771 | 0.15062 | 0.17126 | 0.13884 | 0.18448
Hip Power | 96% | 0.12125 | 0.20811 | 0.094869 | 0.14337 | 0.10806 | 0.17574
Hip Power | 98% | 0.077642 | 0.17819 | 0.042865 | 0.12412 | 0.060253 | 0.15115
Hip Power | 100% | 0.02313 | 0.11979 | -0.00083226 | 0.10336 | 0.011149 | 0.11157
Knee Power | 0% | 0.18584 | 0.2324 | 0.53816 | 0.33862 | 0.362 | 0.28551
Knee Power | 2% | 0.73255 | 0.60443 | 0.72308 | 0.43217 | 0.72781 | 0.5183
Knee Power | 4% | 0.22015 | 0.54727 | 0.022816 | 0.3937 | 0.12148 | 0.47049
Knee Power | 6% | -0.26083 | 0.54105 | -0.65276 | 0.50306 | -0.4568 | 0.52205
Knee Power | 8% | -0.62293 | 0.60357 | -0.75729 | 0.45809 | -0.69011 | 0.53083
Knee Power | 10% | -0.46858 | 0.39575 | -0.39161 | 0.41649 | -0.4301 | 0.40612
Knee Power | 12% | -0.12262 | 0.24105 | 0.15401 | 0.44045 | 0.015693 | 0.34075
Knee Power | 14% | 0.14518 | 0.26236 | 0.55416 | 0.44067 | 0.34967 | 0.35151
Knee Power | 16% | 0.25866 | 0.31384 | 0.68185 | 0.4473 | 0.47026 | 0.38057
Knee Power | 18% | 0.26613 | 0.31365 | 0.60919 | 0.42773 | 0.43766 | 0.37069
Knee Power | 20% | 0.22577 | 0.27743 | 0.45621 | 0.35193 | 0.34099 | 0.31468
Knee Power | 22% | 0.15848 | 0.24153 | 0.30022 | 0.25921 | 0.22935 | 0.25037
Knee Power | 24% | 0.080265 | 0.21797 | 0.17471 | 0.19974 | 0.12749 | 0.20885
Knee Power | 26% | 0.011452 | 0.19367 | 0.081323 | 0.17288 | 0.046387 | 0.18327
Knee Power | 28% | -0.041619 | 0.17495 | 0.015687 | 0.15139 | -0.012966 | 0.16317
Knee Power | 30% | -0.080338 | 0.16145 | -0.028792 | 0.13348 | -0.054565 | 0.14746
Knee Power | 32% | -0.10849 | 0.15503 | -0.058176 | 0.12111 | -0.083331 | 0.13807
Knee Power | 34% | -0.13008 | 0.15372 | -0.073365 | 0.11617 | -0.10172 | 0.13495
Knee Power | 36% | -0.1386 | 0.14989 | -0.074729 | 0.11087 | -0.10666 | 0.13038
Knee Power | 38% | -0.12619 | 0.14281 | -0.061192 | 0.098989 | -0.093693 | 0.1209
Knee Power | 40% | -0.083751 | 0.13974 | -0.033676 | 0.10335 | -0.058713 | 0.12154
Knee Power | 42% | -0.014087 | 0.14198 | -0.0098532 | 0.1626 | -0.01197 | 0.15229
Knee Power | 44% | 0.061426 | 0.15091 | -0.028992 | 0.27015 | 0.016217 | 0.21053
Knee Power | 46% | 0.10762 | 0.17947 | -0.14617 | 0.409 | -0.019276 | 0.29423
Knee Power | 48% | 0.09167 | 0.22383 | -0.40585 | 0.55769 | -0.15709 | 0.39076
Knee Power | 50% | -0.010427 | 0.28748 | -0.79721 | 0.67136 | -0.40382 | 0.47942
Knee Power | 52% | -0.19508 | 0.35128 | -1.2022 | 0.72185 | -0.69864 | 0.53657
Knee Power | 54% | -0.40298 | 0.35756 | -1.4043 | 0.6989 | -0.90362 | 0.52823
Knee Power | 56% | -0.50131 | 0.31244 | -1.221 | 0.65636 | -0.86114 | 0.4844
Knee Power | 58% | -0.51818 | 0.30315 | -0.84655 | 0.5835 | -0.68236 | 0.44333
Knee Power | 60% | -0.52825 | 0.3059 | -0.63316 | 0.43015 | -0.5807 | 0.36802
Knee Power | 62% | -0.44273 | 0.33147 | -0.55202 | 0.37398 | -0.49737 | 0.35273
Knee Power | 64% | -0.36747 | 0.31599 | -0.54864 | 0.32266 | -0.45805 | 0.31932
Knee Power | 66% | -0.32982 | 0.29146 | -0.43176 | 0.25212 | -0.38079 | 0.27179
Knee Power | 68% | -0.21779 | 0.21339 | -0.2425 | 0.20808 | -0.23015 | 0.21073
Knee Power | 70% | -0.093626 | 0.13871 | -0.070977 | 0.1525 | -0.082302 | 0.14561
Knee Power | 72% | -0.010985 | 0.095095 | 0.024884 | 0.096592 | 0.0069494 | 0.095843
Knee Power | 74% | 0.027843 | 0.078591 | 0.057756 | 0.088495 | 0.0428 | 0.083543
Knee Power | 76% | 0.028429 | 0.082008 | 0.068623 | 0.10244 | 0.048526 | 0.092222
Knee Power | 78% | 0.0063962 | 0.092871 | 0.077223 | 0.12561 | 0.041809 | 0.10924
Knee Power | 80% | -0.031719 | 0.10621 | 0.053281 | 0.16737 | 0.010781 | 0.13679
Knee Power | 82% | -0.090752 | 0.12607 | -0.060645 | 0.25323 | -0.075699 | 0.18965
Knee Power | 84% | -0.19685 | 0.17223 | -0.32209 | 0.36707 | -0.25947 | 0.26965
Knee Power | 86% | -0.36578 | 0.24453 | -0.72816 | 0.45095 | -0.54697 | 0.34774
Knee Power | 88% | -0.59054 | 0.31684 | -1.166 | 0.48344 | -0.87825 | 0.40014
Knee Power | 90% | -0.82705 | 0.37893 | -1.4129 | 0.56475 | -1.12 | 0.47184
Knee Power | 92% | -0.96291 | 0.43427 | -1.2574 | 0.65184 | -1.1102 | 0.54305
Knee Power | 94% | -0.83501 | 0.4865 | -0.72669 | 0.59919 | -0.78085 | 0.54285
Knee Power | 96% | -0.41555 | 0.49119 | -0.1055 | 0.48599 | -0.26053 | 0.48859
Knee Power | 98% | 0.028615 | 0.36825 | 0.2901 | 0.4176 | 0.15936 | 0.39293
Knee Power | 100% | 0.18929 | 0.25613 | 0.32239 | 0.36968 | 0.25584 | 0.31291
Ankle Power | 0% | -0.0023026 | 0.012983 | -0.037889 | 0.042229 | -0.020096 | 0.027606
Ankle Power | 2% | -0.17224 | 0.13366 | -0.12689 | 0.10827 | -0.14957 | 0.12096
Ankle Power | 4% | -0.17298 | 0.22258 | -0.061387 | 0.15941 | -0.11719 | 0.19099
Ankle Power | 6% | -0.032524 | 0.3195 | 0.059397 | 0.17365 | 0.013436 | 0.24657
Ankle Power | 8% | -0.016574 | 0.40657 | 0.034924 | 0.20842 | 0.0091753 | 0.3075
Ankle Power | 10% | -0.0839 | 0.4332 | -0.084956 | 0.26083 | -0.084428 | 0.34702
Ankle Power | 12% | -0.13697 | 0.39861 | -0.18537 | 0.2708 | -0.16117 | 0.3347
Ankle Power | 14% | -0.16547 | 0.32837 | -0.22287 | 0.25165 | -0.19417 | 0.29001
Ankle Power | 16% | -0.18222 | 0.26763 | -0.21791 | 0.21046 | -0.20007 | 0.23904
Ankle Power | 18% | -0.1842 | 0.25 | -0.2034 | 0.17413 | -0.1938 | 0.21206
Ankle Power | 20% | -0.17335 | 0.26741 | -0.19513 | 0.15225 | -0.18424 | 0.20983
Ankle Power | 22% | -0.16159 | 0.297 | -0.20271 | 0.1459 | -0.18215 | 0.22145
Ankle Power | 24% | -0.1592 | 0.31271 | -0.22461 | 0.15427 | -0.19191 | 0.23349
Ankle Power | 26% | -0.1703 | 0.32091 | -0.25969 | 0.17725 | -0.21499 | 0.24908
Ankle Power | 28% | -0.19485 | 0.33008 | -0.29608 | 0.20759 | -0.24547 | 0.26884
Ankle Power | 30% | -0.22756 | 0.33409 | -0.32785 | 0.23122 | -0.27771 | 0.28266
Ankle Power | 32% | -0.25713 | 0.34118 | -0.36071 | 0.25691 | -0.30892 | 0.29904
Ankle Power | 34% | -0.28208 | 0.36038 | -0.40637 | 0.30052 | -0.34422 | 0.33045
Ankle Power | 36% | -0.29894 | 0.38308 | -0.47275 | 0.34936 | -0.38584 | 0.36622
Ankle Power | 38% | -0.30378 | 0.42256 | -0.54206 | 0.39396 | -0.42292 | 0.40826
Ankle Power | 40% | -0.2987 | 0.47654 | -0.56506 | 0.44509 | -0.43188 | 0.46082
Ankle Power | 42% | -0.26254 | 0.53734 | -0.4556 | 0.5528 | -0.35907 | 0.54507
Ankle Power | 44% | -0.13461 | 0.60306 | -0.089356 | 0.82897 | -0.11199 | 0.71601
Ankle Power | 46% | 0.16273 | 0.70555 | 0.65138 | 1.2403 | 0.40705 | 0.97293
Ankle Power | 48% | 0.67324 | 0.84287 | 1.7848 | 1.5661 | 1.229 | 1.2045
Ankle Power | 50% | 1.3943 | 0.98768 | 3.0769 | 1.5407 | 2.2356 | 1.2642
Ankle Power | 52% | 2.1898 | 1.0358 | 3.9473 | 1.1867 | 3.0685 | 1.1113
Ankle Power | 54% | 2.6465 | 0.98368 | 3.7642 | 1.114 | 3.2054 | 1.0489
Ankle Power | 56% | 2.2819 | 1.0324 | 2.484 | 1.3347 | 2.383 | 1.1836
Ankle Power | 58% | 1.2214 | 0.95948 | 0.98026 | 1.1014 | 1.1008 | 1.0304
Ankle Power | 60% | 0.31643 | 0.62129 | 0.16766 | 0.46765 | 0.24204 | 0.54447
Ankle Power | 62% | 0.019027 | 0.34249 | 0.01499 | 0.077387 | 0.017009 | 0.20994
Ankle Power | 64% | 0.017304 | 0.12358 | 0.042037 | 0.042916 | 0.029671 | 0.083247
Ankle Power | 66% | 0.040458 | 0.056045 | 0.047824 | 0.041079 | 0.044141 | 0.048562
Ankle Power | 68% | 0.036154 | 0.036996 | 0.033884 | 0.032615 | 0.035019 | 0.034805
Ankle Power | 70% | 0.02983 | 0.018148 | 0.023726 | 0.02142 | 0.026778 | 0.019784
Ankle Power | 72% | 0.026568 | 0.018232 | 0.016356 | 0.0078881 | 0.021462 | 0.01306
Ankle Power | 74% | 0.021994 | 0.013582 | 0.012698 | 0.0068065 | 0.017346 | 0.010194
Ankle Power | 76% | 0.01811 | 0.0093862 | 0.010085 | 0.0061673 | 0.014098 | 0.0077768
Ankle Power | 78% | 0.015244 | 0.0071682 | 0.0072452 | 0.0070953 | 0.011245 | 0.0071318
Ankle Power | 80% | 0.0119 | 0.0069158 | 0.0040968 | 0.0087054 | 0.0079982 | 0.0078106
Ankle Power | 82% | 0.0076288 | 0.0078459 | 0.00086613 | 0.010073 | 0.0042475 | 0.0089594
Ankle Power | 84% | 0.0029392 | 0.009537 | -0.0017065 | 0.010987 | 0.00061639 | 0.010262
Ankle Power | 86% | -0.0022021 | 0.011177 | -0.0027097 | 0.011772 | -0.0024559 | 0.011475
Ankle Power | 88% | -0.0066922 | 0.012166 | -0.0029435 | 0.011501 | -0.0048179 | 0.011834
Ankle Power | 90% | -0.0089139 | 0.012857 | -0.0036661 | 0.0098555 | -0.00629 | 0.011356
Ankle Power | 92% | -0.0073347 | 0.010317 | -0.0041129 | 0.008861 | -0.0057238 | 0.009589
Ankle Power | 94% | -0.0029413 | 0.0078278 | -0.0027565 | 0.0093709 | -0.0028489 | 0.0085993
Ankle Power | 96% | 0.00034395 | 0.0072563 | -0.00073871 | 0.013657 | -0.00019738 | 0.010457
Ankle Power | 98% | 0.0021704 | 0.0088797 | -0.00092097 | 0.021924 | 0.00062473 | 0.015402
Ankle Power | 100% | -0.00058833 | 0.012771 | -0.0043516 | 0.014549 | -0.00247 | 0.01366

## Temporal Spatial Parameters
Parameters | Centre one |  | Centre two
| Average | SD | Average | SD
Speed (m/s) | 1.1584 | 0.1771 | 1.2716 | 0.13168
Cadence (steps/min) | 123.1832 | 16.0012 | 127.5 | 15.1189
Step lenght (m) | 0.56938 | 0.088037 | 0.59919 | 0.066414

## Sample Characteristics
Characteristics | Centre one |  | Centre two
| Average | SD | Average | SD
Bodymass (kg) | 40.0346 | 15.8185 | 39.329 | 12.9335
Height (m) | 1.4388 | 0.2003 | 1.4502 | 0.16251
Leg length (m) | 0.74923 | 0.12343 | 0.75416 | 0.10201
Age (years) | 10.55 | 3.4792 | 10.9879 | 2.6184

## Joint rotation graphs
Angle | % Gait Cycle | Centre one |  |  | Centre two |  |  | Your data
|  | Mean-SD | Mean | Mean+SD | Mean-SD | Mean | Mean+SD | Mean-SD | Mean | Mean+SD
Pelvis Ant/Pst | 0% | 7.376 | 12.6295 | 17.8829 | 7.1661 | 12.4055 | 17.6449 | 7.2711 | 12.5175 | 17.7639
Pelvis Ant/Pst | 2% | 7.2542 | 12.4682 | 17.6823 | 6.97 | 12.1985 | 17.4271 | 7.1121 | 12.3334 | 17.5547
Pelvis Ant/Pst | 4% | 7.0787 | 12.2519 | 17.425 | 6.7599 | 11.9706 | 17.1814 | 6.9193 | 12.1112 | 17.3032
Pelvis Ant/Pst | 6% | 6.7759 | 11.9097 | 17.0435 | 6.5107 | 11.7297 | 16.9486 | 6.6433 | 11.8197 | 16.996
Pelvis Ant/Pst | 8% | 6.4102 | 11.5045 | 16.5989 | 6.2919 | 11.525 | 16.7581 | 6.351 | 11.5148 | 16.6785
Pelvis Ant/Pst | 10% | 6.1062 | 11.1717 | 16.2373 | 6.1243 | 11.3763 | 16.6282 | 6.1152 | 11.274 | 16.4328
Pelvis Ant/Pst | 12% | 5.9326 | 10.9847 | 16.0368 | 6.0246 | 11.3053 | 16.586 | 5.9786 | 11.145 | 16.3114
Pelvis Ant/Pst | 14% | 5.8721 | 10.9238 | 15.9755 | 6.0122 | 11.3089 | 16.6056 | 5.9421 | 11.1163 | 16.2905
Pelvis Ant/Pst | 16% | 5.9006 | 10.9653 | 16.0301 | 6.0759 | 11.39 | 16.7041 | 5.9883 | 11.1777 | 16.3671
Pelvis Ant/Pst | 18% | 6.0188 | 11.1088 | 16.1987 | 6.2035 | 11.5095 | 16.8155 | 6.1112 | 11.3091 | 16.5071
Pelvis Ant/Pst | 20% | 6.2028 | 11.3212 | 16.4397 | 6.3979 | 11.6811 | 16.9644 | 6.3003 | 11.5012 | 16.702
Pelvis Ant/Pst | 22% | 6.3946 | 11.5386 | 16.6825 | 6.6236 | 11.8631 | 17.1025 | 6.5091 | 11.7008 | 16.8925
Pelvis Ant/Pst | 24% | 6.5536 | 11.7183 | 16.883 | 6.8575 | 12.0606 | 17.2637 | 6.7056 | 11.8895 | 17.0734
Pelvis Ant/Pst | 26% | 6.6605 | 11.8456 | 17.0307 | 7.0589 | 12.2281 | 17.3972 | 6.8597 | 12.0368 | 17.2139
Pelvis Ant/Pst | 28% | 6.7363 | 11.9336 | 17.1309 | 7.1997 | 12.3658 | 17.5319 | 6.968 | 12.1497 | 17.3314
Pelvis Ant/Pst | 30% | 6.82 | 12.0179 | 17.2157 | 7.2908 | 12.4792 | 17.6676 | 7.0554 | 12.2485 | 17.4416
Pelvis Ant/Pst | 32% | 6.9324 | 12.1275 | 17.3227 | 7.3484 | 12.5787 | 17.809 | 7.1404 | 12.3531 | 17.5658
Pelvis Ant/Pst | 34% | 7.0795 | 12.2744 | 17.4693 | 7.3778 | 12.6671 | 17.9564 | 7.2286 | 12.4708 | 17.7129
Pelvis Ant/Pst | 36% | 7.2523 | 12.4547 | 17.6571 | 7.4086 | 12.7602 | 18.1117 | 7.3305 | 12.6074 | 17.8844
Pelvis Ant/Pst | 38% | 7.4215 | 12.6434 | 17.8654 | 7.4305 | 12.8358 | 18.2411 | 7.426 | 12.7396 | 18.0533
Pelvis Ant/Pst | 40% | 7.552 | 12.7978 | 18.0435 | 7.4351 | 12.8856 | 18.3362 | 7.4936 | 12.8417 | 18.1898
Pelvis Ant/Pst | 42% | 7.6231 | 12.8888 | 18.1545 | 7.4172 | 12.8985 | 18.3799 | 7.5202 | 12.8937 | 18.2672
Pelvis Ant/Pst | 44% | 7.6198 | 12.8991 | 18.1784 | 7.3749 | 12.8719 | 18.369 | 7.4973 | 12.8855 | 18.2737
Pelvis Ant/Pst | 46% | 7.5379 | 12.824 | 18.11 | 7.298 | 12.7868 | 18.2756 | 7.4179 | 12.8054 | 18.1928
Pelvis Ant/Pst | 48% | 7.4047 | 12.6836 | 17.9625 | 7.181 | 12.6542 | 18.1274 | 7.2928 | 12.6689 | 18.045
Pelvis Ant/Pst | 50% | 7.2603 | 12.518 | 17.7757 | 7.0357 | 12.4703 | 17.9049 | 7.148 | 12.4942 | 17.8403
Pelvis Ant/Pst | 52% | 7.1189 | 12.3447 | 17.5705 | 6.8604 | 12.2492 | 17.638 | 6.9896 | 12.2969 | 17.6042
Pelvis Ant/Pst | 54% | 6.925 | 12.1134 | 17.3017 | 6.642 | 11.9903 | 17.3387 | 6.7835 | 12.0518 | 17.3202
Pelvis Ant/Pst | 56% | 6.6217 | 11.7778 | 16.934 | 6.395 | 11.7223 | 17.0495 | 6.5083 | 11.7501 | 16.9918
Pelvis Ant/Pst | 58% | 6.2657 | 11.3913 | 16.5169 | 6.1538 | 11.4713 | 16.7888 | 6.2097 | 11.4313 | 16.6529
Pelvis Ant/Pst | 60% | 5.9775 | 11.079 | 16.1804 | 5.9758 | 11.2819 | 16.588 | 5.9767 | 11.1805 | 16.3842
Pelvis Ant/Pst | 62% | 5.8161 | 10.9044 | 15.9928 | 5.8571 | 11.1571 | 16.4571 | 5.8366 | 11.0308 | 16.2249
Pelvis Ant/Pst | 64% | 5.7583 | 10.8527 | 15.947 | 5.8256 | 11.1147 | 16.4037 | 5.792 | 10.9837 | 16.1754
Pelvis Ant/Pst | 66% | 5.7763 | 10.8965 | 16.0168 | 5.8637 | 11.141 | 16.4182 | 5.82 | 11.0188 | 16.2175
Pelvis Ant/Pst | 68% | 5.8639 | 11.0269 | 16.1899 | 5.979 | 11.2448 | 16.5106 | 5.9215 | 11.1359 | 16.3503
Pelvis Ant/Pst | 70% | 6.008 | 11.2205 | 16.4329 | 6.1488 | 11.3974 | 16.6461 | 6.0784 | 11.3089 | 16.5395
Pelvis Ant/Pst | 72% | 6.1808 | 11.4294 | 16.678 | 6.354 | 11.5805 | 16.8069 | 6.2674 | 11.5049 | 16.7425
Pelvis Ant/Pst | 74% | 6.3452 | 11.6087 | 16.8722 | 6.5737 | 11.785 | 16.9963 | 6.4594 | 11.6969 | 16.9343
Pelvis Ant/Pst | 76% | 6.4715 | 11.7371 | 17.0027 | 6.7625 | 11.9702 | 17.1778 | 6.617 | 11.8536 | 17.0902
Pelvis Ant/Pst | 78% | 6.57 | 11.8341 | 17.0983 | 6.91 | 12.1319 | 17.3539 | 6.74 | 11.983 | 17.2261
Pelvis Ant/Pst | 80% | 6.6716 | 11.9344 | 17.1972 | 7.0249 | 12.2826 | 17.5403 | 6.8483 | 12.1085 | 17.3687
Pelvis Ant/Pst | 82% | 6.7977 | 12.0603 | 17.3228 | 7.1082 | 12.4239 | 17.7395 | 6.953 | 12.2421 | 17.5312
Pelvis Ant/Pst | 84% | 6.96 | 12.2174 | 17.4749 | 7.1933 | 12.5687 | 17.9441 | 7.0767 | 12.3931 | 17.7095
Pelvis Ant/Pst | 86% | 7.1538 | 12.4053 | 17.6568 | 7.2541 | 12.6947 | 18.1352 | 7.204 | 12.55 | 17.896
Pelvis Ant/Pst | 88% | 7.3462 | 12.6057 | 17.8653 | 7.2982 | 12.8031 | 18.3079 | 7.3222 | 12.7044 | 18.0866
Pelvis Ant/Pst | 90% | 7.4955 | 12.7764 | 18.0573 | 7.3182 | 12.8834 | 18.4485 | 7.4069 | 12.8299 | 18.2529
Pelvis Ant/Pst | 92% | 7.571 | 12.8705 | 18.1701 | 7.301 | 12.9034 | 18.5057 | 7.436 | 12.887 | 18.3379
Pelvis Ant/Pst | 94% | 7.5669 | 12.8684 | 18.1698 | 7.2476 | 12.8773 | 18.5069 | 7.4073 | 12.8728 | 18.3384
Pelvis Ant/Pst | 96% | 7.4865 | 12.769 | 18.0515 | 7.1622 | 12.791 | 18.4198 | 7.3243 | 12.78 | 18.2356
Pelvis Ant/Pst | 98% | 7.3586 | 12.6009 | 17.8433 | 7.0454 | 12.6432 | 18.2411 | 7.202 | 12.6221 | 18.0422
Pelvis Ant/Pst | 100% | 7.2178 | 12.4131 | 17.6085 | 6.9027 | 12.4473 | 17.9918 | 7.0602 | 12.4302 | 17.8002
Pelvic Up/Dn | 0% | -1.1419 | 0.89595 | 2.9338 | -0.38833 | 1.8263 | 4.0409 | -0.76511 | 1.3611 | 3.4874
Pelvic Up/Dn | 2% | -0.88815 | 1.1673 | 3.2228 | 0.15461 | 2.382 | 4.6094 | -0.36677 | 1.7747 | 3.9161
Pelvic Up/Dn | 4% | -0.48719 | 1.5942 | 3.6756 | 0.78655 | 3.0224 | 5.2583 | 0.14968 | 2.3083 | 4.4669
Pelvic Up/Dn | 6% | 0.082815 | 2.2077 | 4.3326 | 1.4489 | 3.6995 | 5.95 | 0.76588 | 2.9536 | 5.1413
Pelvic Up/Dn | 8% | 0.72018 | 2.9009 | 5.0817 | 2.0381 | 4.3368 | 6.6355 | 1.3792 | 3.6189 | 5.8586
Pelvic Up/Dn | 10% | 1.3043 | 3.5196 | 5.7349 | 2.4758 | 4.8419 | 7.208 | 1.8901 | 4.1808 | 6.4714
Pelvic Up/Dn | 12% | 1.7616 | 3.9791 | 6.1965 | 2.7007 | 5.145 | 7.5893 | 2.2312 | 4.562 | 6.8929
Pelvic Up/Dn | 14% | 2.0417 | 4.2418 | 6.4418 | 2.6859 | 5.2047 | 7.7234 | 2.3638 | 4.7232 | 7.0826
Pelvic Up/Dn | 16% | 2.0953 | 4.266 | 6.4368 | 2.444 | 5.0224 | 7.6009 | 2.2696 | 4.6442 | 7.0188
Pelvic Up/Dn | 18% | 1.8703 | 4.0209 | 6.1715 | 2.012 | 4.6208 | 7.2297 | 1.9412 | 4.3209 | 6.7006
Pelvic Up/Dn | 20% | 1.3857 | 3.5359 | 5.686 | 1.4203 | 4.0452 | 6.67 | 1.403 | 3.7905 | 6.178
Pelvic Up/Dn | 22% | 0.73688 | 2.8918 | 5.0466 | 0.73273 | 3.3608 | 5.9888 | 0.73481 | 3.1263 | 5.5177
Pelvic Up/Dn | 24% | 0.024744 | 2.1759 | 4.3271 | 0.0037431 | 2.6239 | 5.244 | 0.014244 | 2.3999 | 4.7856
Pelvic Up/Dn | 26% | -0.67644 | 1.4615 | 3.5994 | -0.70094 | 1.8902 | 4.4813 | -0.68869 | 1.6758 | 4.0404
Pelvic Up/Dn | 28% | -1.3099 | 0.80642 | 2.9227 | -1.3237 | 1.214 | 3.7518 | -1.3168 | 1.0102 | 3.3373
Pelvic Up/Dn | 30% | -1.8342 | 0.25446 | 2.3432 | -1.8226 | 0.64035 | 3.1034 | -1.8284 | 0.44741 | 2.7233
Pelvic Up/Dn | 32% | -2.2348 | -0.16959 | 1.8956 | -2.1884 | 0.18602 | 2.5604 | -2.2116 | 0.008214 | 2.228
Pelvic Up/Dn | 34% | -2.522 | -0.46478 | 1.5924 | -2.4411 | -0.15032 | 2.1405 | -2.4815 | -0.30755 | 1.8664
Pelvic Up/Dn | 36% | -2.6954 | -0.63154 | 1.4324 | -2.6082 | -0.3835 | 1.8412 | -2.6518 | -0.50752 | 1.6368
Pelvic Up/Dn | 38% | -2.7597 | -0.68218 | 1.3953 | -2.7161 | -0.53547 | 1.6451 | -2.7379 | -0.60883 | 1.5202
Pelvic Up/Dn | 40% | -2.7398 | -0.64919 | 1.4414 | -2.8025 | -0.64444 | 1.5136 | -2.7712 | -0.64681 | 1.4775
Pelvic Up/Dn | 42% | -2.6862 | -0.58203 | 1.5222 | -2.9016 | -0.75481 | 1.392 | -2.7939 | -0.66842 | 1.4571
Pelvic Up/Dn | 44% | -2.6488 | -0.53053 | 1.5877 | -3.0436 | -0.90034 | 1.2429 | -2.8462 | -0.71543 | 1.4153
Pelvic Up/Dn | 46% | -2.6709 | -0.54268 | 1.5856 | -3.2632 | -1.1224 | 1.0183 | -2.9671 | -0.83256 | 1.3019
Pelvic Up/Dn | 48% | -2.7829 | -0.644 | 1.4949 | -3.586 | -1.4444 | 0.69733 | -3.1845 | -1.0442 | 1.0961
Pelvic Up/Dn | 50% | -2.9977 | -0.84062 | 1.3164 | -4.0276 | -1.8706 | 0.28629 | -3.5126 | -1.3556 | 0.80137
Pelvic Up/Dn | 52% | -3.3376 | -1.1521 | 1.0333 | -4.5703 | -2.3942 | -0.21804 | -3.9539 | -1.7731 | 0.40766
Pelvic Up/Dn | 54% | -3.84 | -1.6163 | 0.60742 | -5.1833 | -3.0045 | -0.82562 | -4.5117 | -2.3104 | -0.1091
Pelvic Up/Dn | 56% | -4.5143 | -2.2327 | 0.04891 | -5.8134 | -3.6466 | -1.4798 | -5.1639 | -2.9396 | -0.71543
Pelvic Up/Dn | 58% | -5.2641 | -2.9179 | -0.57172 | -6.4121 | -4.2508 | -2.0895 | -5.8381 | -3.5844 | -1.3306
Pelvic Up/Dn | 60% | -5.9448 | -3.5458 | -1.1469 | -6.9028 | -4.7366 | -2.5705 | -6.4238 | -4.1412 | -1.8587
Pelvic Up/Dn | 62% | -6.4403 | -4.0214 | -1.6025 | -7.2179 | -5.0305 | -2.843 | -6.8291 | -4.526 | -2.2228
Pelvic Up/Dn | 64% | -6.6879 | -4.2897 | -1.8914 | -7.3415 | -5.099 | -2.8566 | -7.0147 | -4.6944 | -2.374
Pelvic Up/Dn | 66% | -6.6587 | -4.3062 | -1.9537 | -7.2352 | -4.9363 | -2.6374 | -6.947 | -4.6213 | -2.2956
Pelvic Up/Dn | 68% | -6.3621 | -4.0588 | -1.7555 | -6.9138 | -4.5584 | -2.203 | -6.6379 | -4.3086 | -1.9792
Pelvic Up/Dn | 70% | -5.8445 | -3.5752 | -1.3059 | -6.423 | -4.0131 | -1.6032 | -6.1337 | -3.7941 | -1.4545
Pelvic Up/Dn | 72% | -5.1859 | -2.9308 | -0.67563 | -5.8042 | -3.3545 | -0.90486 | -5.4951 | -3.1427 | -0.79025
Pelvic Up/Dn | 74% | -4.4667 | -2.22 | 0.026654 | -5.1161 | -2.6438 | -0.17153 | -4.7914 | -2.4319 | -0.072436
Pelvic Up/Dn | 76% | -3.747 | -1.52 | 0.70709 | -4.4056 | -1.9404 | 0.52471 | -4.0763 | -1.7302 | 0.6159
Pelvic Up/Dn | 78% | -3.0766 | -0.87986 | 1.3169 | -3.7035 | -1.2906 | 1.1222 | -3.3901 | -1.0853 | 1.2196
Pelvic Up/Dn | 80% | -2.4904 | -0.33069 | 1.829 | -3.0735 | -0.74224 | 1.589 | -2.7819 | -0.53646 | 1.709
Pelvic Up/Dn | 82% | -2.0382 | 0.099115 | 2.2364 | -2.5446 | -0.30644 | 1.9317 | -2.2914 | -0.10366 | 2.0841
Pelvic Up/Dn | 84% | -1.7435 | 0.39918 | 2.5418 | -2.1428 | 0.017048 | 2.1769 | -1.9431 | 0.20811 | 2.3593
Pelvic Up/Dn | 86% | -1.5994 | 0.56573 | 2.7309 | -1.8581 | 0.24797 | 2.3541 | -1.7288 | 0.40685 | 2.5425
Pelvic Up/Dn | 88% | -1.5692 | 0.62062 | 2.8104 | -1.6722 | 0.41055 | 2.4933 | -1.6207 | 0.51558 | 2.6519
Pelvic Up/Dn | 90% | -1.6092 | 0.60162 | 2.8125 | -1.5409 | 0.54592 | 2.6328 | -1.5751 | 0.57377 | 2.7226
Pelvic Up/Dn | 92% | -1.6661 | 0.55637 | 2.7788 | -1.4164 | 0.69729 | 2.811 | -1.5412 | 0.62683 | 2.7949
Pelvic Up/Dn | 94% | -1.6957 | 0.53244 | 2.7606 | -1.2545 | 0.89494 | 3.0444 | -1.4751 | 0.71369 | 2.9025
Pelvic Up/Dn | 96% | -1.6629 | 0.57547 | 2.8139 | -1.0161 | 1.1728 | 3.3618 | -1.3395 | 0.87415 | 3.0878
Pelvic Up/Dn | 98% | -1.5526 | 0.70616 | 2.965 | -0.67964 | 1.5481 | 3.7759 | -1.1161 | 1.1271 | 3.3704
Pelvic Up/Dn | 100% | -1.3517 | 0.91747 | 3.1867 | -0.24806 | 2.019 | 4.2862 | -0.7999 | 1.4683 | 3.7364
Pelvic Int/Ext | 0% | 0.013953 | 4.4106 | 8.8073 | 1.8489 | 6.4932 | 11.1375 | 0.93145 | 5.4519 | 9.9724
Pelvic Int/Ext | 2% | 0.11105 | 4.4964 | 8.8819 | 1.6844 | 6.2608 | 10.8372 | 0.89774 | 5.3786 | 9.8595
Pelvic Int/Ext | 4% | -0.016205 | 4.3248 | 8.6658 | 1.4181 | 5.8976 | 10.377 | 0.70095 | 5.1112 | 9.5214
Pelvic Int/Ext | 6% | -0.31501 | 3.9978 | 8.3107 | 1.0903 | 5.4752 | 9.8601 | 0.38766 | 4.7365 | 9.0854
Pelvic Int/Ext | 8% | -0.60938 | 3.7008 | 8.011 | 0.77116 | 5.0659 | 9.3607 | 0.08089 | 4.3834 | 8.6858
Pelvic Int/Ext | 10% | -0.74365 | 3.5819 | 7.9075 | 0.45846 | 4.6905 | 8.9225 | -0.1426 | 4.1362 | 8.415
Pelvic Int/Ext | 12% | -0.69874 | 3.6311 | 7.961 | 0.14443 | 4.3573 | 8.5701 | -0.27715 | 3.9942 | 8.2655
Pelvic Int/Ext | 14% | -0.57152 | 3.7287 | 8.029 | -0.15168 | 4.0682 | 8.2882 | -0.3616 | 3.8985 | 8.1586
Pelvic Int/Ext | 16% | -0.47455 | 3.7497 | 7.9739 | -0.44485 | 3.7816 | 8.0081 | -0.4597 | 3.7656 | 7.991
Pelvic Int/Ext | 18% | -0.50641 | 3.6125 | 7.7314 | -0.75132 | 3.4637 | 7.6787 | -0.62887 | 3.5381 | 7.7051
Pelvic Int/Ext | 20% | -0.68549 | 3.3101 | 7.3057 | -1.0782 | 3.1037 | 7.2856 | -0.88183 | 3.2069 | 7.2956
Pelvic Int/Ext | 22% | -0.98242 | 2.8882 | 6.7589 | -1.4503 | 2.6692 | 6.7886 | -1.2163 | 2.7787 | 6.7738
Pelvic Int/Ext | 24% | -1.3596 | 2.396 | 6.1515 | -1.9054 | 2.1392 | 6.1838 | -1.6325 | 2.2676 | 6.1677
Pelvic Int/Ext | 26% | -1.7878 | 1.8723 | 5.5324 | -2.4654 | 1.5083 | 5.4821 | -2.1266 | 1.6903 | 5.5073
Pelvic Int/Ext | 28% | -2.26 | 1.3383 | 4.9366 | -3.1373 | 0.77877 | 4.6948 | -2.6987 | 1.0585 | 4.8157
Pelvic Int/Ext | 30% | -2.7838 | 0.80407 | 4.3919 | -3.9362 | -0.045806 | 3.8446 | -3.36 | 0.37913 | 4.1183
Pelvic Int/Ext | 32% | -3.3804 | 0.2657 | 3.9118 | -4.8645 | -0.94789 | 2.9688 | -4.1225 | -0.3411 | 3.4403
Pelvic Int/Ext | 34% | -4.0512 | -0.29697 | 3.4573 | -5.8834 | -1.8936 | 2.0962 | -4.9673 | -1.0953 | 2.7767
Pelvic Int/Ext | 36% | -4.7656 | -0.89267 | 2.9802 | -6.9788 | -2.8589 | 1.261 | -5.8722 | -1.8758 | 2.1206
Pelvic Int/Ext | 38% | -5.5269 | -1.53 | 2.4668 | -8.0774 | -3.8035 | 0.47034 | -6.8022 | -2.6668 | 1.4686
Pelvic Int/Ext | 40% | -6.3341 | -2.2162 | 1.9017 | -9.1018 | -4.6768 | -0.25177 | -7.7179 | -3.4465 | 0.82497
Pelvic Int/Ext | 42% | -7.1531 | -2.9193 | 1.3145 | -9.9819 | -5.4221 | -0.86228 | -8.5675 | -4.1707 | 0.22611
Pelvic Int/Ext | 44% | -7.9013 | -3.5767 | 0.74793 | -10.6603 | -6.0032 | -1.3461 | -9.2808 | -4.79 | -0.29909
Pelvic Int/Ext | 46% | -8.5104 | -4.1295 | 0.25144 | -11.0776 | -6.3806 | -1.6837 | -9.794 | -5.2551 | -0.71612
Pelvic Int/Ext | 48% | -8.9378 | -4.5399 | -0.14202 | -11.2528 | -6.5556 | -1.8585 | -10.0953 | -5.5478 | -1.0003
Pelvic Int/Ext | 50% | -9.1412 | -4.7761 | -0.41103 | -11.1831 | -6.5352 | -1.8873 | -10.1621 | -5.6556 | -1.1491
Pelvic Int/Ext | 52% | -9.0749 | -4.794 | -0.5131 | -10.9271 | -6.3469 | -1.7668 | -10.001 | -5.5705 | -1.1399
Pelvic Int/Ext | 54% | -8.7848 | -4.6005 | -0.41611 | -10.5414 | -6.0497 | -1.558 | -9.6631 | -5.3251 | -0.98706
Pelvic Int/Ext | 56% | -8.4085 | -4.2776 | -0.14669 | -10.0988 | -5.7061 | -1.3135 | -9.2536 | -4.9919 | -0.73009
Pelvic Int/Ext | 58% | -8.1324 | -3.9968 | 0.13869 | -9.6683 | -5.3842 | -1.1 | -8.9004 | -4.6905 | -0.48067
Pelvic Int/Ext | 60% | -8.0518 | -3.8814 | 0.28907 | -9.2663 | -5.0971 | -0.92785 | -8.6591 | -4.4892 | -0.31939
Pelvic Int/Ext | 62% | -8.1266 | -3.9284 | 0.26982 | -8.8854 | -4.8507 | -0.81601 | -8.506 | -4.3895 | -0.2731
Pelvic Int/Ext | 64% | -8.2003 | -4.0164 | 0.16758 | -8.5317 | -4.6315 | -0.73124 | -8.366 | -4.3239 | -0.28183
Pelvic Int/Ext | 66% | -8.1097 | -4.0086 | 0.092441 | -8.1348 | -4.3832 | -0.63159 | -8.1223 | -4.1959 | -0.26957
Pelvic Int/Ext | 68% | -7.8402 | -3.8441 | 0.15209 | -7.6906 | -4.0858 | -0.48105 | -7.7654 | -3.9649 | -0.16448
Pelvic Int/Ext | 70% | -7.4341 | -3.528 | 0.37815 | -7.1858 | -3.7167 | -0.24766 | -7.3099 | -3.6224 | 0.065244
Pelvic Int/Ext | 72% | -6.9388 | -3.1009 | 0.73695 | -6.6015 | -3.2498 | 0.10188 | -6.7701 | -3.1754 | 0.41941
Pelvic Int/Ext | 74% | -6.3887 | -2.6039 | 1.1809 | -5.9467 | -2.6752 | 0.59634 | -6.1677 | -2.6395 | 0.88863
Pelvic Int/Ext | 76% | -5.8121 | -2.0693 | 1.6734 | -5.2267 | -1.9886 | 1.2496 | -5.5194 | -2.029 | 1.4615
Pelvic Int/Ext | 78% | -5.2331 | -1.511 | 2.2112 | -4.4367 | -1.1994 | 2.0378 | -4.8349 | -1.3552 | 2.1245
Pelvic Int/Ext | 80% | -4.6762 | -0.93224 | 2.8118 | -3.5917 | -0.31719 | 2.9573 | -4.134 | -0.62472 | 2.8845
Pelvic Int/Ext | 82% | -4.1559 | -0.33999 | 3.4759 | -2.7139 | 0.63952 | 3.9929 | -3.4349 | 0.14977 | 3.7344
Pelvic Int/Ext | 84% | -3.6555 | 0.26563 | 4.1868 | -1.8408 | 1.6313 | 5.1034 | -2.7482 | 0.94845 | 4.6451
Pelvic Int/Ext | 86% | -3.1431 | 0.89258 | 4.9282 | -1.0056 | 2.6275 | 6.2607 | -2.0744 | 1.7601 | 5.5945
Pelvic Int/Ext | 88% | -2.5864 | 1.5629 | 5.7123 | -0.23774 | 3.5843 | 7.4064 | -1.4121 | 2.5736 | 6.5594
Pelvic Int/Ext | 90% | -1.9685 | 2.2771 | 6.5226 | 0.42837 | 4.4573 | 8.4861 | -0.77005 | 3.3672 | 7.5044
Pelvic Int/Ext | 92% | -1.3263 | 3.0061 | 7.3385 | 0.97012 | 5.1909 | 9.4117 | -0.17809 | 4.0985 | 8.3751
Pelvic Int/Ext | 94% | -0.70332 | 3.681 | 8.0654 | 1.3849 | 5.7641 | 10.1432 | 0.3408 | 4.7226 | 9.1043
Pelvic Int/Ext | 96% | -0.16173 | 4.2445 | 8.6507 | 1.6378 | 6.1362 | 10.6346 | 0.73801 | 5.1903 | 9.6427
Pelvic Int/Ext | 98% | 0.25654 | 4.6644 | 9.0723 | 1.7328 | 6.3143 | 10.8957 | 0.99468 | 5.4893 | 9.984
Pelvic Int/Ext | 100% | 0.52312 | 4.9206 | 9.3181 | 1.6925 | 6.319 | 10.9456 | 1.1078 | 5.6198 | 10.1319
Hip Flx/Ext | 0% | 30.2017 | 36.3734 | 42.545 | 30.2164 | 36.7435 | 43.2707 | 30.2091 | 36.5585 | 42.9079
Hip Flx/Ext | 2% | 29.9221 | 36.2412 | 42.5604 | 29.9775 | 36.6403 | 43.3031 | 29.9498 | 36.4408 | 42.9318
Hip Flx/Ext | 4% | 29.537 | 36.0999 | 42.6628 | 29.4322 | 36.2887 | 43.1452 | 29.4846 | 36.1943 | 42.904
Hip Flx/Ext | 6% | 28.8919 | 35.6925 | 42.4932 | 28.4387 | 35.5532 | 42.6678 | 28.6653 | 35.6229 | 42.5805
Hip Flx/Ext | 8% | 27.8058 | 34.7466 | 41.6874 | 27.0027 | 34.371 | 41.7393 | 27.4043 | 34.5588 | 41.7133
Hip Flx/Ext | 10% | 26.3012 | 33.2856 | 40.2701 | 25.1654 | 32.7565 | 40.3475 | 25.7333 | 33.021 | 40.3088
Hip Flx/Ext | 12% | 24.5373 | 31.4989 | 38.4605 | 23.0273 | 30.7629 | 38.4985 | 23.7823 | 31.1309 | 38.4795
Hip Flx/Ext | 14% | 22.6112 | 29.4862 | 36.3613 | 20.6906 | 28.4777 | 36.2648 | 21.6509 | 28.982 | 36.3131
Hip Flx/Ext | 16% | 20.5943 | 27.3397 | 34.085 | 18.2346 | 25.9976 | 33.7605 | 19.4145 | 26.6686 | 33.9228
Hip Flx/Ext | 18% | 18.5765 | 25.1728 | 31.7691 | 15.7476 | 23.4085 | 31.0695 | 17.1621 | 24.2907 | 31.4193
Hip Flx/Ext | 20% | 16.571 | 23.0233 | 29.4755 | 13.3308 | 20.8269 | 28.3231 | 14.9509 | 21.9251 | 28.8993
Hip Flx/Ext | 22% | 14.5318 | 20.858 | 27.1843 | 11.015 | 18.294 | 25.5731 | 12.7734 | 19.576 | 26.3787
Hip Flx/Ext | 24% | 12.4527 | 18.6641 | 24.8756 | 8.7629 | 15.8558 | 22.9488 | 10.6078 | 17.26 | 23.9122
Hip Flx/Ext | 26% | 10.3377 | 16.4439 | 22.5502 | 6.5533 | 13.481 | 20.4086 | 8.4455 | 14.9625 | 21.4794
Hip Flx/Ext | 28% | 8.1996 | 14.2266 | 20.2536 | 4.3562 | 11.1648 | 17.9735 | 6.2779 | 12.6957 | 19.1135
Hip Flx/Ext | 30% | 6.0575 | 12.0561 | 18.0547 | 2.1917 | 8.9165 | 15.6412 | 4.1246 | 10.4863 | 16.848
Hip Flx/Ext | 32% | 3.9202 | 9.9599 | 15.9996 | 0.066491 | 6.7402 | 13.4138 | 1.9933 | 8.35 | 14.7067
Hip Flx/Ext | 34% | 1.7938 | 7.9403 | 14.0868 | -2.0021 | 4.6343 | 11.2706 | -0.10414 | 6.2873 | 12.6787
Hip Flx/Ext | 36% | -0.29334 | 5.9965 | 12.2863 | -4.0043 | 2.606 | 9.2164 | -2.1488 | 4.3013 | 10.7514
Hip Flx/Ext | 38% | -2.3164 | 4.1189 | 10.5543 | -5.907 | 0.66719 | 7.2414 | -4.1117 | 2.3931 | 8.8978
Hip Flx/Ext | 40% | -4.2647 | 2.2943 | 8.8532 | -7.6929 | -1.1768 | 5.3393 | -5.9788 | 0.55876 | 7.0963
Hip Flx/Ext | 42% | -6.0973 | 0.5459 | 7.1891 | -9.3296 | -2.9013 | 3.527 | -7.7135 | -1.1777 | 5.3581
Hip Flx/Ext | 44% | -7.7644 | -1.0856 | 5.5933 | -10.7776 | -4.4611 | 1.8554 | -9.271 | -2.7733 | 3.7243
Hip Flx/Ext | 46% | -9.2561 | -2.5644 | 4.1273 | -11.9787 | -5.782 | 0.41473 | -10.6174 | -4.1732 | 2.271
Hip Flx/Ext | 48% | -10.5358 | -3.8292 | 2.8773 | -12.8231 | -6.7473 | -0.67154 | -11.6794 | -5.2883 | 1.1029
Hip Flx/Ext | 50% | -11.5082 | -4.7757 | 1.9567 | -13.2246 | -7.2294 | -1.2341 | -12.3664 | -6.0025 | 0.36131
Hip Flx/Ext | 52% | -12.0378 | -5.2734 | 1.4909 | -13.0483 | -7.0695 | -1.0907 | -12.543 | -6.1715 | 0.2001
Hip Flx/Ext | 54% | -12.0062 | -5.201 | 1.6042 | -12.246 | -6.181 | -0.11602 | -12.1261 | -5.691 | 0.7441
Hip Flx/Ext | 56% | -11.3196 | -4.4418 | 2.436 | -10.7263 | -4.4829 | 1.7605 | -11.023 | -4.4624 | 2.0982
Hip Flx/Ext | 58% | -9.8293 | -2.85 | 4.1293 | -8.4646 | -1.966 | 4.5327 | -9.147 | -2.408 | 4.331
Hip Flx/Ext | 60% | -7.4088 | -0.32353 | 6.7617 | -5.5051 | 1.2819 | 8.0689 | -6.4569 | 0.47919 | 7.4153
Hip Flx/Ext | 62% | -4.0997 | 3.0422 | 10.1841 | -1.9548 | 5.1026 | 12.16 | -3.0272 | 4.0724 | 11.172
Hip Flx/Ext | 64% | -0.16986 | 6.9484 | 14.0666 | 1.9916 | 9.2734 | 16.5552 | 0.91087 | 8.1109 | 15.3109
Hip Flx/Ext | 66% | 4.0329 | 11.0544 | 18.0759 | 6.101 | 13.549 | 20.9971 | 5.0669 | 12.3017 | 19.5365
Hip Flx/Ext | 68% | 8.2176 | 15.1114 | 22.0052 | 10.1228 | 17.701 | 25.2792 | 9.1702 | 16.4062 | 23.6422
Hip Flx/Ext | 70% | 12.1975 | 18.9639 | 25.7303 | 13.8934 | 21.5858 | 29.2782 | 13.0455 | 20.2749 | 27.5043
Hip Flx/Ext | 72% | 15.8565 | 22.5099 | 29.1634 | 17.3369 | 25.1 | 32.8631 | 16.5967 | 23.805 | 31.0132
Hip Flx/Ext | 74% | 19.1314 | 25.6903 | 32.2492 | 20.3925 | 28.1852 | 35.9778 | 19.762 | 26.9377 | 34.1135
Hip Flx/Ext | 76% | 21.9955 | 28.4713 | 34.9472 | 23.0602 | 30.8529 | 38.6456 | 22.5279 | 29.6621 | 36.7964
Hip Flx/Ext | 78% | 24.4643 | 30.864 | 37.2637 | 25.292 | 33.0435 | 40.7951 | 24.8782 | 31.9538 | 39.0294
Hip Flx/Ext | 80% | 26.5628 | 32.8887 | 39.2147 | 27.0852 | 34.7742 | 42.4631 | 26.824 | 33.8315 | 40.8389
Hip Flx/Ext | 82% | 28.2996 | 34.5564 | 40.8131 | 28.4598 | 36.0581 | 43.6564 | 28.3797 | 35.3072 | 42.2348
Hip Flx/Ext | 84% | 29.6721 | 35.8578 | 42.0434 | 29.3939 | 36.8855 | 44.377 | 29.533 | 36.3716 | 43.2102
Hip Flx/Ext | 86% | 30.6676 | 36.7853 | 42.9031 | 29.9798 | 37.3355 | 44.6912 | 30.3237 | 37.0604 | 43.7971
Hip Flx/Ext | 88% | 31.265 | 37.3198 | 43.3747 | 30.2138 | 37.421 | 44.6281 | 30.7394 | 37.3704 | 44.0014
Hip Flx/Ext | 90% | 31.4555 | 37.4523 | 43.4492 | 30.1682 | 37.229 | 44.2898 | 30.8119 | 37.3407 | 43.8695
Hip Flx/Ext | 92% | 31.2921 | 37.2271 | 43.162 | 29.9206 | 36.8823 | 43.8439 | 30.6064 | 37.0547 | 43.503
Hip Flx/Ext | 94% | 30.9213 | 36.8006 | 42.6799 | 29.5714 | 36.5048 | 43.4383 | 30.2463 | 36.6527 | 43.0591
Hip Flx/Ext | 96% | 30.5273 | 36.3777 | 42.2281 | 29.2705 | 36.2161 | 43.1618 | 29.8989 | 36.2969 | 42.6949
Hip Flx/Ext | 98% | 30.2309 | 36.099 | 41.9671 | 29.0862 | 36.071 | 43.0558 | 29.6585 | 36.085 | 42.5114
Hip Flx/Ext | 100% | 29.9813 | 35.9581 | 41.9349 | 28.9666 | 36.0145 | 43.0624 | 29.474 | 35.9863 | 42.4987
Hip Add/Abd | 0% | -4.8406 | -1.5157 | 1.8092 | -5.0593 | -1.2008 | 2.6577 | -4.95 | -1.3583 | 2.2335
Hip Add/Abd | 2% | -4.186 | -0.87621 | 2.4336 | -3.7554 | 0.037468 | 3.8303 | -3.9707 | -0.41937 | 3.132
Hip Add/Abd | 4% | -3.2257 | 0.067159 | 3.36 | -2.2323 | 1.4452 | 5.1226 | -2.729 | 0.75616 | 4.2413
Hip Add/Abd | 6% | -1.9739 | 1.3023 | 4.5785 | -0.6369 | 2.9085 | 6.454 | -1.3054 | 2.1054 | 5.5163
Hip Add/Abd | 8% | -0.63919 | 2.6142 | 5.8675 | 0.8299 | 4.2879 | 7.7459 | 0.095355 | 3.451 | 6.8067
Hip Add/Abd | 10% | 0.51119 | 3.7328 | 6.9544 | 2.0235 | 5.4724 | 8.9213 | 1.2673 | 4.6026 | 7.9379
Hip Add/Abd | 12% | 1.3545 | 4.5566 | 7.7587 | 2.8756 | 6.3821 | 9.8885 | 2.1151 | 5.4693 | 8.8236
Hip Add/Abd | 14% | 1.9062 | 5.1081 | 8.3099 | 3.3577 | 6.9661 | 10.5746 | 2.6319 | 6.0371 | 9.4423
Hip Add/Abd | 16% | 2.204 | 5.4104 | 8.6168 | 3.5136 | 7.2287 | 10.9438 | 2.8588 | 6.3195 | 9.7803
Hip Add/Abd | 18% | 2.26 | 5.4681 | 8.6762 | 3.4102 | 7.2113 | 11.0124 | 2.8351 | 6.3397 | 9.8443
Hip Add/Abd | 20% | 2.113 | 5.3177 | 8.5224 | 3.108 | 6.9601 | 10.8123 | 2.6105 | 6.1389 | 9.6673
Hip Add/Abd | 22% | 1.8253 | 5.018 | 8.2108 | 2.6606 | 6.5577 | 10.4548 | 2.243 | 5.7879 | 9.3328
Hip Add/Abd | 24% | 1.4444 | 4.6219 | 7.7995 | 2.136 | 6.0577 | 9.9795 | 1.7902 | 5.3398 | 8.8895
Hip Add/Abd | 26% | 1.0103 | 4.1777 | 7.3452 | 1.5914 | 5.5274 | 9.4633 | 1.3008 | 4.8525 | 8.4042
Hip Add/Abd | 28% | 0.57706 | 3.7332 | 6.8894 | 1.0901 | 5.0155 | 8.9408 | 0.83357 | 4.3743 | 7.9151
Hip Add/Abd | 30% | 0.20095 | 3.3361 | 6.4712 | 0.67941 | 4.5639 | 8.4484 | 0.44018 | 3.95 | 7.4598
Hip Add/Abd | 32% | -0.091119 | 3.0199 | 6.131 | 0.3566 | 4.177 | 7.9975 | 0.13274 | 3.5985 | 7.0642
Hip Add/Abd | 34% | -0.31129 | 2.7857 | 5.8827 | 0.097883 | 3.8477 | 7.5975 | -0.1067 | 3.3167 | 6.7401
Hip Add/Abd | 36% | -0.46487 | 2.6326 | 5.7301 | -0.12696 | 3.55 | 7.2269 | -0.29592 | 3.0913 | 6.4785
Hip Add/Abd | 38% | -0.55969 | 2.5474 | 5.6545 | -0.36075 | 3.2552 | 6.8712 | -0.46022 | 2.9013 | 6.2629
Hip Add/Abd | 40% | -0.63197 | 2.4878 | 5.6075 | -0.6541 | 2.9269 | 6.508 | -0.64304 | 2.7074 | 6.0577
Hip Add/Abd | 42% | -0.74392 | 2.3938 | 5.5315 | -1.0523 | 2.5173 | 6.0868 | -0.89811 | 2.4555 | 5.8092
Hip Add/Abd | 44% | -0.96613 | 2.2069 | 5.3799 | -1.5855 | 1.9975 | 5.5806 | -1.2758 | 2.1022 | 5.4802
Hip Add/Abd | 46% | -1.3604 | 1.8709 | 5.1021 | -2.2843 | 1.3285 | 4.9414 | -1.8223 | 1.5997 | 5.0217
Hip Add/Abd | 48% | -1.952 | 1.364 | 4.6801 | -3.1521 | 0.49124 | 4.1346 | -2.552 | 0.92763 | 4.4073
Hip Add/Abd | 50% | -2.7125 | 0.70565 | 4.1238 | -4.1898 | -0.51133 | 3.1671 | -3.4511 | 0.097161 | 3.6455
Hip Add/Abd | 52% | -3.6302 | -0.1032 | 3.4238 | -5.3651 | -1.664 | 2.037 | -4.4976 | -0.88362 | 2.7304
Hip Add/Abd | 54% | -4.7601 | -1.1291 | 2.5018 | -6.6262 | -2.9556 | 0.71505 | -5.6932 | -2.0424 | 1.6084
Hip Add/Abd | 56% | -6.1541 | -2.4304 | 1.2934 | -7.893 | -4.3073 | -0.7216 | -7.0236 | -3.3688 | 0.28588
Hip Add/Abd | 58% | -7.672 | -3.9172 | -0.16237 | -9.0773 | -5.5997 | -2.1221 | -8.3746 | -4.7584 | -1.1422
Hip Add/Abd | 60% | -9.0265 | -5.3406 | -1.6547 | -10.053 | -6.6781 | -3.3031 | -9.5398 | -6.0093 | -2.4789
Hip Add/Abd | 62% | -9.9695 | -6.4463 | -2.9231 | -10.7469 | -7.4124 | -4.0779 | -10.3582 | -6.9294 | -3.5005
Hip Add/Abd | 64% | -10.4029 | -7.0907 | -3.7785 | -11.0979 | -7.7266 | -4.3553 | -10.7504 | -7.4087 | -4.0669
Hip Add/Abd | 66% | -10.3573 | -7.2488 | -4.1403 | -11.1012 | -7.6489 | -4.1965 | -10.7293 | -7.4488 | -4.1684
Hip Add/Abd | 68% | -9.9434 | -6.9963 | -4.0491 | -10.7568 | -7.2371 | -3.7173 | -10.3501 | -7.1167 | -3.8832
Hip Add/Abd | 70% | -9.2917 | -6.4476 | -3.6035 | -10.1601 | -6.6066 | -3.0532 | -9.7259 | -6.5271 | -3.3283
Hip Add/Abd | 72% | -8.5187 | -5.7344 | -2.9501 | -9.4072 | -5.8724 | -2.3376 | -8.9629 | -5.8034 | -2.6439
Hip Add/Abd | 74% | -7.7314 | -4.9835 | -2.2357 | -8.6109 | -5.1475 | -1.6841 | -8.1711 | -5.0655 | -1.9599
Hip Add/Abd | 76% | -7.003 | -4.2786 | -1.5542 | -7.8769 | -4.5174 | -1.158 | -7.4399 | -4.398 | -1.3561
Hip Add/Abd | 78% | -6.3664 | -3.6578 | -0.94912 | -7.2563 | -4.0155 | -0.77463 | -6.8114 | -3.8366 | -0.86188
Hip Add/Abd | 80% | -5.8292 | -3.1325 | -0.43576 | -6.8205 | -3.6683 | -0.51617 | -6.3248 | -3.4004 | -0.47597
Hip Add/Abd | 82% | -5.4231 | -2.7165 | -0.0098159 | -6.5736 | -3.4568 | -0.33997 | -5.9984 | -3.0866 | -0.17489
Hip Add/Abd | 84% | -5.1658 | -2.4113 | 0.34325 | -6.4882 | -3.3439 | -0.19954 | -5.827 | -2.8776 | 0.071857
Hip Add/Abd | 86% | -5.0591 | -2.227 | 0.6052 | -6.5222 | -3.3041 | -0.085925 | -5.7907 | -2.7655 | 0.25964
Hip Add/Abd | 88% | -5.0843 | -2.1698 | 0.74475 | -6.6104 | -3.3049 | 0.00063942 | -5.8473 | -2.7373 | 0.3727
Hip Add/Abd | 90% | -5.216 | -2.2254 | 0.76515 | -6.6967 | -3.2898 | 0.11705 | -5.9564 | -2.7576 | 0.4411
Hip Add/Abd | 92% | -5.4141 | -2.3408 | 0.73247 | -6.6719 | -3.1716 | 0.32868 | -6.043 | -2.7562 | 0.53058
Hip Add/Abd | 94% | -5.5851 | -2.4208 | 0.74347 | -6.4641 | -2.8904 | 0.68325 | -6.0246 | -2.6556 | 0.71336
Hip Add/Abd | 96% | -5.6172 | -2.3617 | 0.89385 | -5.9781 | -2.3625 | 1.2531 | -5.7976 | -2.3621 | 1.0734
Hip Add/Abd | 98% | -5.4171 | -2.0907 | 1.2357 | -5.1937 | -1.5692 | 2.0554 | -5.3054 | -1.8299 | 1.6455
Hip Add/Abd | 100% | -4.9569 | -1.5894 | 1.778 | -4.1342 | -0.52716 | 3.0798 | -4.5455 | -1.0583 | 2.4289
Hip Int/Ext | 0% | -12.3228 | -3.1032 | 6.1165 | -8.4764 | -2.025 | 4.4264 | -10.3996 | -2.5641 | 5.2714
Hip Int/Ext | 2% | -12.0111 | -2.9267 | 6.1577 | -7.3038 | -0.9021 | 5.4996 | -9.6574 | -1.9144 | 5.8286
Hip Int/Ext | 4% | -11.6415 | -2.5149 | 6.6118 | -5.7371 | 0.68339 | 7.1039 | -8.6893 | -0.91574 | 6.8578
Hip Int/Ext | 6% | -10.852 | -1.5169 | 7.8182 | -3.9591 | 2.5535 | 9.0662 | -7.4056 | 0.51833 | 8.4422
Hip Int/Ext | 8% | -9.823 | -0.19628 | 9.4304 | -2.4737 | 4.2674 | 11.0085 | -6.1483 | 2.0356 | 10.2195
Hip Int/Ext | 10% | -9.3101 | 0.53706 | 10.3842 | -1.5771 | 5.3737 | 12.3246 | -5.4436 | 2.9554 | 11.3544
Hip Int/Ext | 12% | -9.5138 | 0.41561 | 10.345 | -1.3576 | 5.744 | 12.8456 | -5.4357 | 3.0798 | 11.5953
Hip Int/Ext | 14% | -9.8955 | 0.0193 | 9.9341 | -1.7048 | 5.5768 | 12.8584 | -5.8001 | 2.798 | 11.3962
Hip Int/Ext | 16% | -10.1134 | -0.23858 | 9.6362 | -2.2851 | 5.2021 | 12.6894 | -6.1993 | 2.4818 | 11.1628
Hip Int/Ext | 18% | -10.2215 | -0.38013 | 9.4613 | -2.7605 | 4.8373 | 12.4352 | -6.491 | 2.2286 | 10.9482
Hip Int/Ext | 20% | -10.4125 | -0.56825 | 9.276 | -3.0275 | 4.532 | 12.0916 | -6.72 | 1.9819 | 10.6838
Hip Int/Ext | 22% | -10.7644 | -0.87725 | 9.0099 | -3.128 | 4.3061 | 11.7402 | -6.9462 | 1.7144 | 10.3751
Hip Int/Ext | 24% | -11.1732 | -1.2367 | 8.6999 | -3.1118 | 4.185 | 11.4818 | -7.1425 | 1.4742 | 10.0909
Hip Int/Ext | 26% | -11.4875 | -1.5191 | 8.4493 | -3.0124 | 4.1995 | 11.4114 | -7.2499 | 1.3402 | 9.9304
Hip Int/Ext | 28% | -11.6418 | -1.655 | 8.3318 | -2.8398 | 4.3219 | 11.4836 | -7.2408 | 1.3334 | 9.9077
Hip Int/Ext | 30% | -11.6717 | -1.6708 | 8.3301 | -2.6237 | 4.5269 | 11.6776 | -7.1477 | 1.4281 | 10.0038
Hip Int/Ext | 32% | -11.665 | -1.6438 | 8.3774 | -2.41 | 4.7684 | 11.9468 | -7.0375 | 1.5623 | 10.1621
Hip Int/Ext | 34% | -11.6431 | -1.6216 | 8.4 | -2.2773 | 4.9547 | 12.1867 | -6.9602 | 1.6666 | 10.2933
Hip Int/Ext | 36% | -11.665 | -1.6548 | 8.3554 | -2.2559 | 5.029 | 12.314 | -6.9605 | 1.6871 | 10.3347
Hip Int/Ext | 38% | -11.7677 | -1.7494 | 8.2689 | -2.3874 | 4.9327 | 12.2528 | -7.0775 | 1.5917 | 10.2609
Hip Int/Ext | 40% | -11.9141 | -1.8641 | 8.186 | -2.6681 | 4.634 | 11.9361 | -7.2911 | 1.385 | 10.0611
Hip Int/Ext | 42% | -12.0523 | -1.9992 | 8.054 | -3.1092 | 4.1741 | 11.4574 | -7.5808 | 1.0875 | 9.7557
Hip Int/Ext | 44% | -12.188 | -2.1846 | 7.8188 | -3.6445 | 3.6413 | 10.9271 | -7.9163 | 0.72833 | 9.3729
Hip Int/Ext | 46% | -12.3509 | -2.426 | 7.4989 | -4.1869 | 3.1221 | 10.4312 | -8.2689 | 0.34806 | 8.965
Hip Int/Ext | 48% | -12.5963 | -2.7298 | 7.1367 | -4.6961 | 2.6929 | 10.0818 | -8.6462 | -0.018488 | 8.6092
Hip Int/Ext | 50% | -12.9448 | -3.1118 | 6.7211 | -5.103 | 2.4032 | 9.9094 | -9.0239 | -0.35431 | 8.3153
Hip Int/Ext | 52% | -13.3799 | -3.583 | 6.2139 | -5.3939 | 2.2646 | 9.9231 | -9.3869 | -0.6592 | 8.0685
Hip Int/Ext | 54% | -13.827 | -4.0802 | 5.6666 | -5.5086 | 2.2925 | 10.0936 | -9.6678 | -0.89383 | 7.8801
Hip Int/Ext | 56% | -14.2172 | -4.5137 | 5.1898 | -5.4297 | 2.416 | 10.2617 | -9.8235 | -1.0489 | 7.7258
Hip Int/Ext | 58% | -14.5067 | -4.8209 | 4.8649 | -5.2321 | 2.5206 | 10.2734 | -9.8694 | -1.1501 | 7.5691
Hip Int/Ext | 60% | -14.7001 | -5.0354 | 4.6292 | -5.0653 | 2.4217 | 9.9088 | -9.8827 | -1.3068 | 7.269
Hip Int/Ext | 62% | -14.7768 | -5.1944 | 4.388 | -5.0181 | 2.0619 | 9.142 | -9.8974 | -1.5662 | 6.765
Hip Int/Ext | 64% | -14.6791 | -5.2535 | 4.1721 | -5.052 | 1.5608 | 8.1736 | -9.8656 | -1.8463 | 6.1729
Hip Int/Ext | 66% | -14.3619 | -5.0843 | 4.1933 | -5.0151 | 1.2115 | 7.438 | -9.6885 | -1.9364 | 5.8157
Hip Int/Ext | 68% | -13.8083 | -4.5864 | 4.6354 | -4.7014 | 1.3461 | 7.3935 | -9.2548 | -1.6202 | 6.0145
Hip Int/Ext | 70% | -13.0234 | -3.7686 | 5.4863 | -3.9743 | 2.1413 | 8.2569 | -8.4989 | -0.81364 | 6.8716
Hip Int/Ext | 72% | -12.0781 | -2.7159 | 6.6464 | -2.8568 | 3.5373 | 9.9314 | -7.4674 | 0.41071 | 8.2889
Hip Int/Ext | 74% | -11.0633 | -1.5467 | 7.9699 | -1.4581 | 5.2656 | 11.9894 | -6.2607 | 1.8595 | 9.9796
Hip Int/Ext | 76% | -10.0591 | -0.38943 | 9.2803 | -0.0097159 | 7.0029 | 14.0155 | -5.0344 | 3.3067 | 11.6479
Hip Int/Ext | 78% | -9.1471 | 0.59659 | 10.3403 | 1.2352 | 8.4111 | 15.5871 | -3.956 | 4.5039 | 12.9637
Hip Int/Ext | 80% | -8.474 | 1.2356 | 10.9452 | 2.005 | 9.1782 | 16.3515 | -3.2345 | 5.2069 | 13.6483
Hip Int/Ext | 82% | -8.2203 | 1.3817 | 10.9838 | 2.0524 | 9.0881 | 16.1237 | -3.084 | 5.2349 | 13.5538
Hip Int/Ext | 84% | -8.5519 | 0.94365 | 10.4391 | 1.2088 | 8.0323 | 14.8557 | -3.6715 | 4.488 | 12.6474
Hip Int/Ext | 86% | -9.4474 | -0.032373 | 9.3826 | -0.53313 | 6.1301 | 12.7933 | -4.9903 | 3.0489 | 11.088
Hip Int/Ext | 88% | -10.7092 | -1.3468 | 8.0156 | -2.7889 | 3.7652 | 10.3194 | -6.749 | 1.2092 | 9.1675
Hip Int/Ext | 90% | -11.9672 | -2.6449 | 6.6775 | -4.9846 | 1.4434 | 7.8714 | -8.4759 | -0.60075 | 7.2744
Hip Int/Ext | 92% | -12.864 | -3.5372 | 5.7896 | -6.7045 | -0.37129 | 5.9619 | -9.7842 | -1.9542 | 5.8757
Hip Int/Ext | 94% | -13.1861 | -3.8199 | 5.5463 | -7.8321 | -1.4642 | 4.9038 | -10.5091 | -2.642 | 5.225
Hip Int/Ext | 96% | -13.0586 | -3.6532 | 5.7523 | -8.3787 | -1.8905 | 4.5977 | -10.7186 | -2.7718 | 5.175
Hip Int/Ext | 98% | -12.6962 | -3.3566 | 5.983 | -8.4423 | -1.8476 | 4.7472 | -10.5693 | -2.6021 | 5.3651
Hip Int/Ext | 100% | -12.3359 | -3.1411 | 6.0537 | -8.0799 | -1.4224 | 5.2351 | -10.2079 | -2.2818 | 5.6444
Knee Flx/Ext | 0% | 0.25094 | 5.4906 | 10.7304 | 2.3097 | 6.7929 | 11.2761 | 1.2803 | 6.1418 | 11.0032
Knee Flx/Ext | 2% | 2.5745 | 7.8209 | 13.0672 | 5.4581 | 9.9926 | 14.5271 | 4.0163 | 8.9067 | 13.7971
Knee Flx/Ext | 4% | 5.3611 | 10.9346 | 16.508 | 8.6497 | 13.4294 | 18.2091 | 7.0054 | 12.182 | 17.3585
Knee Flx/Ext | 6% | 8.2568 | 14.297 | 20.3371 | 11.3322 | 16.4861 | 21.6401 | 9.7945 | 15.3915 | 20.9886
Knee Flx/Ext | 8% | 10.6269 | 17.0814 | 23.5358 | 13.168 | 18.7339 | 24.2998 | 11.8974 | 17.9076 | 23.9178
Knee Flx/Ext | 10% | 12.0557 | 18.8044 | 25.5531 | 14.0134 | 19.9498 | 25.8863 | 13.0346 | 19.3771 | 25.7197
Knee Flx/Ext | 12% | 12.6255 | 19.5183 | 26.4112 | 13.9803 | 20.179 | 26.3778 | 13.3029 | 19.8487 | 26.3945
Knee Flx/Ext | 14% | 12.5555 | 19.4247 | 26.2939 | 13.2483 | 19.5798 | 25.9114 | 12.9019 | 19.5023 | 26.1026
Knee Flx/Ext | 16% | 12.0692 | 18.7967 | 25.5242 | 12.0214 | 18.3826 | 24.7438 | 12.0453 | 18.5896 | 25.134
Knee Flx/Ext | 18% | 11.3669 | 17.8842 | 24.4015 | 10.5661 | 16.8615 | 23.1568 | 10.9665 | 17.3728 | 23.7792
Knee Flx/Ext | 20% | 10.533 | 16.8131 | 23.0932 | 9.0484 | 15.2318 | 21.4152 | 9.7907 | 16.0224 | 22.2542
Knee Flx/Ext | 22% | 9.5704 | 15.626 | 21.6815 | 7.5306 | 13.6271 | 19.7236 | 8.5505 | 14.6265 | 20.7025
Knee Flx/Ext | 24% | 8.5125 | 14.3764 | 20.2404 | 6.0371 | 12.0885 | 18.14 | 7.2748 | 13.2325 | 19.1902
Knee Flx/Ext | 26% | 7.4237 | 13.1197 | 18.8157 | 4.6143 | 10.6503 | 16.6864 | 6.019 | 11.885 | 17.751
Knee Flx/Ext | 28% | 6.3443 | 11.9045 | 17.4648 | 3.307 | 9.3268 | 15.3466 | 4.8256 | 10.6157 | 16.4057
Knee Flx/Ext | 30% | 5.2686 | 10.7578 | 16.2469 | 2.1618 | 8.1503 | 14.1388 | 3.7152 | 9.4541 | 15.1929
Knee Flx/Ext | 32% | 4.1904 | 9.69 | 15.1897 | 1.1803 | 7.1316 | 13.0829 | 2.6854 | 8.4108 | 14.1363
Knee Flx/Ext | 34% | 3.1365 | 8.7113 | 14.2861 | 0.3711 | 6.297 | 12.2229 | 1.7538 | 7.5041 | 13.2545
Knee Flx/Ext | 36% | 2.1821 | 7.8574 | 13.5328 | -0.2297 | 5.6719 | 11.5735 | 0.97618 | 6.7647 | 12.5532
Knee Flx/Ext | 38% | 1.4196 | 7.1813 | 12.943 | -0.53335 | 5.3011 | 11.1356 | 0.44315 | 6.2412 | 12.0393
Knee Flx/Ext | 40% | 0.94773 | 6.7577 | 12.5677 | -0.45952 | 5.2783 | 11.0162 | 0.24411 | 6.018 | 11.7919
Knee Flx/Ext | 42% | 0.88079 | 6.6978 | 12.5147 | 0.069409 | 5.6723 | 11.2751 | 0.4751 | 6.185 | 11.8949
Knee Flx/Ext | 44% | 1.3136 | 7.106 | 12.8983 | 1.1077 | 6.5665 | 12.0252 | 1.2107 | 6.8362 | 12.4618
Knee Flx/Ext | 46% | 2.2859 | 8.0347 | 13.7834 | 2.696 | 8.0527 | 13.4095 | 2.4909 | 8.0437 | 13.5964
Knee Flx/Ext | 48% | 3.8078 | 9.5246 | 15.2413 | 4.8674 | 10.2284 | 15.5894 | 4.3376 | 9.8765 | 15.4154
Knee Flx/Ext | 50% | 5.8978 | 11.6346 | 17.3715 | 7.7097 | 13.1889 | 18.6681 | 6.8037 | 12.4117 | 18.0198
Knee Flx/Ext | 52% | 8.6113 | 14.4502 | 20.289 | 11.3162 | 17.0121 | 22.708 | 9.9638 | 15.7311 | 21.4985
Knee Flx/Ext | 54% | 12.0544 | 18.0972 | 24.14 | 15.7438 | 21.7231 | 27.7023 | 13.8991 | 19.9101 | 25.9212
Knee Flx/Ext | 56% | 16.3235 | 22.6509 | 28.9784 | 21.0184 | 27.3065 | 33.5945 | 18.6709 | 24.9787 | 31.2864
Knee Flx/Ext | 58% | 21.4444 | 28.0723 | 34.7002 | 27.0424 | 33.621 | 40.1995 | 24.2434 | 30.8466 | 37.4498
Knee Flx/Ext | 60% | 27.3158 | 34.1889 | 41.062 | 33.5596 | 40.3548 | 47.15 | 30.4377 | 37.2719 | 44.106
Knee Flx/Ext | 62% | 33.718 | 40.6791 | 47.6401 | 40.2346 | 47.0645 | 53.8944 | 36.9763 | 43.8718 | 50.7673
Knee Flx/Ext | 64% | 40.2554 | 47.0183 | 53.7812 | 46.4779 | 53.15 | 59.8221 | 43.3666 | 50.0841 | 56.8016
Knee Flx/Ext | 66% | 46.2371 | 52.5592 | 58.8814 | 51.5448 | 58 | 64.4552 | 48.8909 | 55.2796 | 61.6683
Knee Flx/Ext | 68% | 50.8891 | 56.7664 | 62.6436 | 54.8331 | 61.2419 | 67.6507 | 52.8611 | 59.0042 | 65.1472
Knee Flx/Ext | 70% | 53.7154 | 59.3922 | 65.069 | 55.9875 | 62.6855 | 69.3834 | 54.8515 | 61.0388 | 67.2262
Knee Flx/Ext | 72% | 54.6033 | 60.4142 | 66.2251 | 55.0682 | 62.3661 | 69.6641 | 54.8358 | 61.3902 | 67.9446
Knee Flx/Ext | 74% | 53.6921 | 59.9166 | 66.1412 | 52.4074 | 60.479 | 68.5507 | 53.0497 | 60.1978 | 67.3459
Knee Flx/Ext | 76% | 51.215 | 58.0073 | 64.7996 | 48.3281 | 57.2129 | 66.0977 | 49.7716 | 57.6101 | 65.4486
Knee Flx/Ext | 78% | 47.3986 | 54.8208 | 62.243 | 43.1376 | 52.7435 | 62.3495 | 45.2681 | 53.7822 | 62.2962
Knee Flx/Ext | 80% | 42.4703 | 50.5074 | 58.5444 | 37.1458 | 47.2629 | 57.38 | 39.808 | 48.8851 | 57.9622
Knee Flx/Ext | 82% | 36.6893 | 45.2427 | 53.7961 | 30.606 | 40.9597 | 51.3134 | 33.6477 | 43.1012 | 52.5547
Knee Flx/Ext | 84% | 30.3099 | 39.212 | 48.1141 | 23.8397 | 34.0734 | 44.3071 | 27.0748 | 36.6427 | 46.2106
Knee Flx/Ext | 86% | 23.5792 | 32.6132 | 41.6472 | 17.1291 | 26.8929 | 36.6567 | 20.3541 | 29.753 | 39.1519
Knee Flx/Ext | 88% | 16.7971 | 25.6766 | 34.5561 | 10.8868 | 19.8316 | 28.7764 | 13.8419 | 22.7541 | 31.6663
Knee Flx/Ext | 90% | 10.3791 | 18.7586 | 27.138 | 5.5205 | 13.4013 | 21.2821 | 7.9498 | 16.0799 | 24.2101
Knee Flx/Ext | 92% | 4.8411 | 12.4069 | 19.9726 | 1.4732 | 8.2197 | 14.9662 | 3.1572 | 10.3133 | 17.4694
Knee Flx/Ext | 94% | 0.74986 | 7.3529 | 13.9559 | -0.98337 | 4.8244 | 10.6322 | -0.11675 | 6.0887 | 12.2941
Knee Flx/Ext | 96% | -1.448 | 4.3346 | 10.1172 | -1.7624 | 3.5461 | 8.8546 | -1.6052 | 3.9404 | 9.4859
Knee Flx/Ext | 98% | -1.6592 | 3.6937 | 9.0465 | -0.98317 | 4.3079 | 9.599 | -1.3212 | 4.0008 | 9.3228
Knee Flx/Ext | 100% | -0.30329 | 5.0484 | 10.4 | 1.0848 | 6.6423 | 12.1997 | 0.39074 | 5.8453 | 11.2999
Ankle Dor/Pla | 0% | -7.3057 | -2.1147 | 3.0763 | -6.874 | -2.3912 | 2.0917 | -7.0899 | -2.2529 | 2.584
Ankle Dor/Pla | 2% | -9.0961 | -4.0384 | 1.0192 | -8.4828 | -4.1676 | 0.14767 | -8.7895 | -4.103 | 0.58344
Ankle Dor/Pla | 4% | -10.5169 | -5.7606 | -1.0043 | -9.0625 | -5.0232 | -0.98392 | -9.7897 | -5.3919 | -0.99412
Ankle Dor/Pla | 6% | -10.012 | -5.7949 | -1.5778 | -8.3656 | -4.5977 | -0.82984 | -9.1888 | -5.1963 | -1.2038
Ankle Dor/Pla | 8% | -8.1478 | -4.3116 | -0.47554 | -6.7477 | -3.1706 | 0.40645 | -7.4477 | -3.7411 | -0.034542
Ankle Dor/Pla | 10% | -6.0249 | -2.267 | 1.4908 | -4.7711 | -1.276 | 2.2192 | -5.398 | -1.7715 | 1.855
Ankle Dor/Pla | 12% | -4.0683 | -0.28296 | 3.5024 | -2.8312 | 0.63859 | 4.1084 | -3.4498 | 0.17781 | 3.8054
Ankle Dor/Pla | 14% | -2.379 | 1.4224 | 5.2237 | -1.1667 | 2.311 | 5.7887 | -1.7728 | 1.8667 | 5.5062
Ankle Dor/Pla | 16% | -0.9037 | 2.8787 | 6.6611 | 0.21148 | 3.6765 | 7.1414 | -0.34611 | 3.2776 | 6.9012
Ankle Dor/Pla | 18% | 0.42123 | 4.1494 | 7.8775 | 1.3905 | 4.7778 | 8.1651 | 0.90588 | 4.4636 | 8.0213
Ankle Dor/Pla | 20% | 1.5869 | 5.2362 | 8.8855 | 2.4418 | 5.6898 | 8.9378 | 2.0144 | 5.463 | 8.9116
Ankle Dor/Pla | 22% | 2.5311 | 6.129 | 9.7269 | 3.3822 | 6.4813 | 9.5803 | 2.9567 | 6.3051 | 9.6536
Ankle Dor/Pla | 24% | 3.2294 | 6.8559 | 10.4824 | 4.2211 | 7.2005 | 10.1798 | 3.7253 | 7.0282 | 10.3311
Ankle Dor/Pla | 26% | 3.7303 | 7.4675 | 11.2047 | 4.998 | 7.8816 | 10.7652 | 4.3642 | 7.6746 | 10.985
Ankle Dor/Pla | 28% | 4.1152 | 8.0172 | 11.9193 | 5.7601 | 8.561 | 11.3619 | 4.9376 | 8.2891 | 11.6406
Ankle Dor/Pla | 30% | 4.4461 | 8.5429 | 12.6398 | 6.5081 | 9.2315 | 11.9548 | 5.4771 | 8.8872 | 12.2973
Ankle Dor/Pla | 32% | 4.7532 | 9.0592 | 13.3653 | 7.2045 | 9.891 | 12.5774 | 5.9788 | 9.4751 | 12.9714
Ankle Dor/Pla | 34% | 5.0309 | 9.5527 | 14.0746 | 7.8258 | 10.5258 | 13.2258 | 6.4283 | 10.0393 | 13.6502
Ankle Dor/Pla | 36% | 5.266 | 10.0152 | 14.7643 | 8.3751 | 11.1587 | 13.9423 | 6.8206 | 10.5869 | 14.3533
Ankle Dor/Pla | 38% | 5.4542 | 10.4355 | 15.4167 | 8.8823 | 11.7947 | 14.7071 | 7.1682 | 11.1151 | 15.0619
Ankle Dor/Pla | 40% | 5.5941 | 10.8102 | 16.0263 | 9.3861 | 12.4331 | 15.48 | 7.4901 | 11.6216 | 15.7531
Ankle Dor/Pla | 42% | 5.6791 | 11.1325 | 16.5859 | 9.7953 | 12.9973 | 16.1993 | 7.7372 | 12.0649 | 16.3926
Ankle Dor/Pla | 44% | 5.6343 | 11.3591 | 17.084 | 9.967 | 13.3411 | 16.7153 | 7.8006 | 12.3501 | 16.8996
Ankle Dor/Pla | 46% | 5.3073 | 11.3694 | 17.4315 | 9.5366 | 13.2192 | 16.9017 | 7.422 | 12.2943 | 17.1666
Ankle Dor/Pla | 48% | 4.4816 | 10.9841 | 17.4866 | 8.0185 | 12.3026 | 16.5867 | 6.25 | 11.6433 | 17.0367
Ankle Dor/Pla | 50% | 2.8548 | 9.9569 | 17.0591 | 4.8116 | 10.1387 | 15.4659 | 3.8332 | 10.0478 | 16.2625
Ankle Dor/Pla | 52% | 0.013258 | 7.9415 | 15.8697 | -0.28132 | 6.385 | 13.0513 | -0.13403 | 7.1632 | 14.4605
Ankle Dor/Pla | 54% | -4.4873 | 4.5214 | 13.5301 | -6.7169 | 1.0887 | 8.8943 | -5.6021 | 2.8051 | 11.2122
Ankle Dor/Pla | 56% | -10.7853 | -0.60415 | 9.5769 | -13.1332 | -5.0879 | 2.9574 | -11.9592 | -2.846 | 6.2672
Ankle Dor/Pla | 58% | -18.1246 | -7.1977 | 3.7292 | -18.037 | -10.8367 | -3.6364 | -18.0808 | -9.0172 | 0.04641
Ankle Dor/Pla | 60% | -24.6876 | -14.0042 | -3.3209 | -20.8976 | -14.7556 | -8.6137 | -22.7926 | -14.3799 | -5.9673
Ankle Dor/Pla | 62% | -28.6409 | -18.9789 | -9.317 | -22.1624 | -16.1011 | -10.0399 | -25.4016 | -17.54 | -9.6784
Ankle Dor/Pla | 64% | -29.2535 | -20.6328 | -12.0121 | -21.5441 | -15.0292 | -8.5143 | -25.3988 | -17.831 | -10.2632
Ankle Dor/Pla | 66% | -27.3158 | -19.2315 | -11.1471 | -18.9848 | -12.3818 | -5.7787 | -23.1503 | -15.8066 | -8.4629
Ankle Dor/Pla | 68% | -24.0997 | -16.1694 | -8.2391 | -15.4195 | -9.159 | -2.8986 | -19.7596 | -12.6642 | -5.5689
Ankle Dor/Pla | 70% | -20.3292 | -12.651 | -4.9727 | -11.764 | -6.071 | -0.37796 | -16.0466 | -9.361 | -2.6753
Ankle Dor/Pla | 72% | -16.4527 | -9.2472 | -2.0418 | -8.6219 | -3.4864 | 1.6492 | -12.5373 | -6.3668 | -0.19629
Ankle Dor/Pla | 74% | -12.8738 | -6.189 | 0.49575 | -6.2231 | -1.5012 | 3.2206 | -9.5485 | -3.8451 | 1.8582
Ankle Dor/Pla | 76% | -9.7974 | -3.6044 | 2.5887 | -4.5009 | -0.06079 | 4.3793 | -7.1491 | -1.8326 | 3.484
Ankle Dor/Pla | 78% | -7.2772 | -1.5274 | 4.2225 | -3.3386 | 0.92039 | 5.1794 | -5.3079 | -0.30348 | 4.7009
Ankle Dor/Pla | 80% | -5.3243 | 0.03858 | 5.4014 | -2.6461 | 1.4845 | 5.6152 | -3.9852 | 0.76155 | 5.5083
Ankle Dor/Pla | 82% | -3.9459 | 1.0834 | 6.1127 | -2.317 | 1.6792 | 5.6754 | -3.1314 | 1.3813 | 5.894
Ankle Dor/Pla | 84% | -3.1334 | 1.6096 | 6.3527 | -2.2292 | 1.5958 | 5.4209 | -2.6813 | 1.6027 | 5.8868
Ankle Dor/Pla | 86% | -2.8912 | 1.6265 | 6.1441 | -2.2315 | 1.4152 | 5.0618 | -2.5613 | 1.5208 | 5.603
Ankle Dor/Pla | 88% | -3.2307 | 1.2021 | 5.635 | -2.1799 | 1.3101 | 4.8 | -2.7053 | 1.2561 | 5.2175
Ankle Dor/Pla | 90% | -4.0702 | 0.50787 | 5.0859 | -2.0569 | 1.3396 | 4.7362 | -3.0635 | 0.92374 | 4.911
Ankle Dor/Pla | 92% | -5.1478 | -0.2567 | 4.6344 | -2.0278 | 1.3829 | 4.7935 | -3.5878 | 0.56308 | 4.714
Ankle Dor/Pla | 94% | -6.0805 | -0.90952 | 4.2615 | -2.2905 | 1.1997 | 4.6899 | -4.1855 | 0.14508 | 4.4757
Ankle Dor/Pla | 96% | -6.6994 | -1.3545 | 3.9903 | -3.0522 | 0.53942 | 4.131 | -4.8758 | -0.40756 | 4.0607
Ankle Dor/Pla | 98% | -7.1771 | -1.7601 | 3.6569 | -4.4177 | -0.7185 | 2.9807 | -5.7974 | -1.2393 | 3.3188
Ankle Dor/Pla | 100% | -8.0686 | -2.761 | 2.5467 | -6.1521 | -2.389 | 1.3741 | -7.1104 | -2.575 | 1.9604
Foot Int/Ext | 0% | -15.0658 | -8.5428 | -2.0198 | -18.131 | -11.7653 | -5.3997 | -16.5984 | -10.1541 | -3.7097
Foot Int/Ext | 2% | -14.1858 | -7.7281 | -1.2703 | -16.8644 | -10.5518 | -4.2392 | -15.5251 | -9.1399 | -2.7547
Foot Int/Ext | 4% | -13.0017 | -6.5306 | -0.059392 | -15.501 | -9.1913 | -2.8816 | -14.2514 | -7.8609 | -1.4705
Foot Int/Ext | 6% | -11.9448 | -5.4551 | 1.0346 | -14.2379 | -7.956 | -1.6742 | -13.0914 | -6.7056 | -0.31978
Foot Int/Ext | 8% | -11.4025 | -4.8972 | 1.6082 | -13.2866 | -7.0503 | -0.814 | -12.3446 | -5.9737 | 0.39709
Foot Int/Ext | 10% | -11.2793 | -4.75 | 1.7793 | -12.7657 | -6.5656 | -0.36561 | -12.0225 | -5.6578 | 0.70686
Foot Int/Ext | 12% | -11.3549 | -4.7845 | 1.7859 | -12.5941 | -6.4237 | -0.25334 | -11.9745 | -5.6041 | 0.76628
Foot Int/Ext | 14% | -11.4981 | -4.8705 | 1.7572 | -12.6413 | -6.4861 | -0.331 | -12.0697 | -5.6783 | 0.71308
Foot Int/Ext | 16% | -11.6625 | -4.964 | 1.7346 | -12.7815 | -6.6202 | -0.45899 | -12.222 | -5.7921 | 0.63781
Foot Int/Ext | 18% | -11.836 | -5.0653 | 1.7054 | -12.9574 | -6.77 | -0.58272 | -12.3967 | -5.9177 | 0.56136
Foot Int/Ext | 20% | -12.0225 | -5.1917 | 1.6391 | -13.1678 | -6.9494 | -0.73095 | -12.5951 | -6.0705 | 0.45409
Foot Int/Ext | 22% | -12.2412 | -5.3561 | 1.529 | -13.4007 | -7.1547 | -0.90864 | -12.821 | -6.2554 | 0.31016
Foot Int/Ext | 24% | -12.5095 | -5.5631 | 1.3832 | -13.6721 | -7.4039 | -1.1356 | -13.0908 | -6.4835 | 0.12382
Foot Int/Ext | 26% | -12.816 | -5.8119 | 1.1922 | -14.0057 | -7.6979 | -1.3901 | -13.4109 | -6.7549 | -0.098958
Foot Int/Ext | 28% | -13.1462 | -6.1085 | 0.92925 | -14.3658 | -8.018 | -1.6702 | -13.756 | -7.0632 | -0.37045
Foot Int/Ext | 30% | -13.4952 | -6.4527 | 0.58987 | -14.7777 | -8.3685 | -1.9594 | -14.1365 | -7.4106 | -0.68477
Foot Int/Ext | 32% | -13.8661 | -6.8288 | 0.20849 | -15.2311 | -8.7477 | -2.2643 | -14.5486 | -7.7882 | -1.0279
Foot Int/Ext | 34% | -14.2781 | -7.222 | -0.16591 | -15.7178 | -9.1674 | -2.617 | -14.9979 | -8.1947 | -1.3915
Foot Int/Ext | 36% | -14.7151 | -7.6169 | -0.51868 | -16.2204 | -9.6058 | -2.9912 | -15.4678 | -8.6114 | -1.7549
Foot Int/Ext | 38% | -15.1308 | -7.9887 | -0.84649 | -16.6855 | -10.0213 | -3.3571 | -15.9081 | -9.005 | -2.1018
Foot Int/Ext | 40% | -15.4593 | -8.2857 | -1.1121 | -17.1064 | -10.3652 | -3.6239 | -16.2829 | -9.3254 | -2.368
Foot Int/Ext | 42% | -15.6341 | -8.4325 | -1.231 | -17.3796 | -10.5503 | -3.721 | -16.5068 | -9.4914 | -2.476
Foot Int/Ext | 44% | -15.5912 | -8.3574 | -1.1235 | -17.4967 | -10.5627 | -3.6288 | -16.544 | -9.4601 | -2.3761
Foot Int/Ext | 46% | -15.3091 | -8.0317 | -0.75437 | -17.4553 | -10.4223 | -3.3892 | -16.3822 | -9.227 | -2.0718
Foot Int/Ext | 48% | -14.8269 | -7.4842 | -0.14145 | -17.29 | -10.1833 | -3.0765 | -16.0585 | -8.8337 | -1.609
Foot Int/Ext | 50% | -14.1843 | -6.7669 | 0.65047 | -17.0271 | -9.8735 | -2.72 | -15.6057 | -8.3202 | -1.0347
Foot Int/Ext | 52% | -13.3902 | -5.91 | 1.5702 | -16.6616 | -9.4927 | -2.3239 | -15.0259 | -7.7014 | -0.37681
Foot Int/Ext | 54% | -12.473 | -4.9402 | 2.5926 | -16.1319 | -9.0092 | -1.8865 | -14.3025 | -6.9747 | 0.35303
Foot Int/Ext | 56% | -11.4742 | -3.8856 | 3.703 | -15.4701 | -8.4645 | -1.4589 | -13.4722 | -6.175 | 1.1221
Foot Int/Ext | 58% | -10.4591 | -2.8215 | 4.816 | -14.9095 | -8.06 | -1.2105 | -12.6843 | -5.4408 | 1.8027
Foot Int/Ext | 60% | -9.6844 | -2.0005 | 5.6834 | -14.9228 | -8.1435 | -1.3642 | -12.3036 | -5.072 | 2.1596
Foot Int/Ext | 62% | -9.6335 | -1.846 | 5.9414 | -15.7836 | -8.98 | -2.1764 | -12.7086 | -5.413 | 1.8825
Foot Int/Ext | 64% | -10.6842 | -2.665 | 5.3541 | -17.4388 | -10.574 | -3.7093 | -14.0615 | -6.6195 | 0.82243
Foot Int/Ext | 66% | -12.679 | -4.3484 | 3.9821 | -19.5885 | -12.5985 | -5.6086 | -16.1337 | -8.4735 | -0.81326
Foot Int/Ext | 68% | -14.9765 | -6.399 | 2.1786 | -21.8413 | -14.6002 | -7.359 | -18.4089 | -10.4996 | -2.5902
Foot Int/Ext | 70% | -16.9601 | -8.3018 | 0.35647 | -23.7548 | -16.2237 | -8.6926 | -20.3575 | -12.2628 | -4.1681
Foot Int/Ext | 72% | -18.3802 | -9.8459 | -1.3116 | -25.0705 | -17.341 | -9.6114 | -21.7254 | -13.5935 | -5.4615
Foot Int/Ext | 74% | -19.3363 | -11.0726 | -2.8089 | -25.8194 | -18.0232 | -10.2271 | -22.5779 | -14.5479 | -6.518
Foot Int/Ext | 76% | -20.0401 | -12.0877 | -4.1354 | -26.2196 | -18.4495 | -10.6794 | -23.1299 | -15.2686 | -7.4074
Foot Int/Ext | 78% | -20.605 | -12.9546 | -5.3042 | -26.4336 | -18.7542 | -11.0747 | -23.5193 | -15.8544 | -8.1895
Foot Int/Ext | 80% | -21.0155 | -13.6382 | -6.261 | -26.4581 | -18.9261 | -11.3942 | -23.7368 | -16.2822 | -8.8276
Foot Int/Ext | 82% | -21.1668 | -14.0203 | -6.8737 | -26.2999 | -18.8982 | -11.4965 | -23.7334 | -16.4592 | -9.1851
Foot Int/Ext | 84% | -20.952 | -13.9884 | -7.0248 | -25.9872 | -18.5839 | -11.1805 | -23.4696 | -16.2861 | -9.1026
Foot Int/Ext | 86% | -20.3186 | -13.5041 | -6.6895 | -25.4395 | -17.9069 | -10.3744 | -22.8791 | -15.7055 | -8.5319
Foot Int/Ext | 88% | -19.3217 | -12.6318 | -5.9418 | -24.6081 | -16.8969 | -9.1858 | -21.9649 | -14.7644 | -7.5638
Foot Int/Ext | 90% | -18.1054 | -11.5168 | -4.9281 | -23.5481 | -15.73 | -7.9119 | -20.8267 | -13.6234 | -6.42
Foot Int/Ext | 92% | -16.9495 | -10.4073 | -3.8651 | -22.3965 | -14.614 | -6.8316 | -19.673 | -12.5107 | -5.3484
Foot Int/Ext | 94% | -16.151 | -9.5929 | -3.0349 | -21.3509 | -13.7234 | -6.0959 | -18.7509 | -11.6582 | -4.5654
Foot Int/Ext | 96% | -15.7399 | -9.177 | -2.6142 | -20.4442 | -13.0342 | -5.6242 | -18.0921 | -11.1056 | -4.1192
Foot Int/Ext | 98% | -15.5073 | -8.9526 | -2.3979 | -19.6099 | -12.3787 | -5.1475 | -17.5586 | -10.6656 | -3.7727
Foot Int/Ext | 100% | -15.1048 | -8.5243 | -1.9437 | -18.6553 | -11.5371 | -4.419 | -16.8801 | -10.0307 | -3.1814

## Joint moment graphs
Angle | % Gait Cycle | Centre one |  |  | Centre two |  |  | Your data
|  | Mean-SD | Mean | Mean+SD | Mean-SD | Mean | Mean+SD | Mean-SD | Mean | Mean+SD
Hip Extensor Moment | 0% | -0.0097088 | 0.12681 | 0.26332 | 0.16361 | 0.31569 | 0.46778 | 0.07695 | 0.22125 | 0.36555
Hip Extensor Moment | 2% | 0.36385 | 0.72381 | 1.0838 | 0.4587 | 0.64661 | 0.83453 | 0.41127 | 0.68521 | 0.95915
Hip Extensor Moment | 4% | 0.17419 | 0.55284 | 0.93149 | 0.43066 | 0.6029 | 0.77514 | 0.30243 | 0.57787 | 0.85331
Hip Extensor Moment | 6% | 0.3128 | 0.54233 | 0.77186 | 0.20846 | 0.3885 | 0.56854 | 0.26063 | 0.46542 | 0.6702
Hip Extensor Moment | 8% | 0.26076 | 0.47592 | 0.69108 | 0.034377 | 0.2279 | 0.42142 | 0.14757 | 0.35191 | 0.55625
Hip Extensor Moment | 10% | 0.24543 | 0.45434 | 0.66324 | -0.054085 | 0.15174 | 0.35757 | 0.095674 | 0.30304 | 0.5104
Hip Extensor Moment | 12% | 0.23212 | 0.43446 | 0.63679 | -0.094729 | 0.13077 | 0.35628 | 0.068696 | 0.28262 | 0.49653
Hip Extensor Moment | 14% | 0.19574 | 0.38659 | 0.57743 | -0.10578 | 0.12399 | 0.35376 | 0.044981 | 0.25529 | 0.46559
Hip Extensor Moment | 16% | 0.12795 | 0.30467 | 0.4814 | -0.12024 | 0.10253 | 0.3253 | 0.0038536 | 0.2036 | 0.40335
Hip Extensor Moment | 18% | 0.056301 | 0.22617 | 0.39604 | -0.15593 | 0.051882 | 0.2597 | -0.049815 | 0.13903 | 0.32787
Hip Extensor Moment | 20% | 0.0049671 | 0.16098 | 0.31698 | -0.19683 | -0.0064565 | 0.18392 | -0.095931 | 0.07726 | 0.25045
Hip Extensor Moment | 22% | -0.02618 | 0.11761 | 0.26141 | -0.22561 | -0.053995 | 0.11762 | -0.1259 | 0.03181 | 0.18952
Hip Extensor Moment | 24% | -0.047957 | 0.090529 | 0.22902 | -0.23556 | -0.080511 | 0.074541 | -0.14176 | 0.005009 | 0.15178
Hip Extensor Moment | 26% | -0.068579 | 0.062902 | 0.19438 | -0.24556 | -0.099329 | 0.046901 | -0.15707 | -0.018214 | 0.12064
Hip Extensor Moment | 28% | -0.096623 | 0.0325 | 0.16162 | -0.26194 | -0.12011 | 0.021715 | -0.17928 | -0.043806 | 0.091669
Hip Extensor Moment | 30% | -0.12716 | -0.0010311 | 0.1251 | -0.29128 | -0.15119 | -0.01111 | -0.20922 | -0.076112 | 0.056995
Hip Extensor Moment | 32% | -0.15556 | -0.032612 | 0.090336 | -0.33255 | -0.19055 | -0.048551 | -0.24405 | -0.11158 | 0.020893
Hip Extensor Moment | 34% | -0.19911 | -0.071228 | 0.056654 | -0.39292 | -0.24336 | -0.093796 | -0.29602 | -0.15729 | -0.018571
Hip Extensor Moment | 36% | -0.24615 | -0.11233 | 0.021479 | -0.47308 | -0.30929 | -0.1455 | -0.35961 | -0.21081 | -0.062012
Hip Extensor Moment | 38% | -0.30643 | -0.16809 | -0.029744 | -0.5685 | -0.38376 | -0.19902 | -0.43746 | -0.27592 | -0.11438
Hip Extensor Moment | 40% | -0.38027 | -0.23444 | -0.088603 | -0.69 | -0.47473 | -0.25945 | -0.53514 | -0.35458 | -0.17403
Hip Extensor Moment | 42% | -0.47144 | -0.31243 | -0.15343 | -0.83532 | -0.5871 | -0.33887 | -0.65338 | -0.44976 | -0.24615
Hip Extensor Moment | 44% | -0.58082 | -0.39926 | -0.2177 | -0.99916 | -0.72371 | -0.44826 | -0.78999 | -0.56149 | -0.33298
Hip Extensor Moment | 46% | -0.68817 | -0.49013 | -0.29208 | -1.1558 | -0.86919 | -0.58261 | -0.92197 | -0.67966 | -0.43735
Hip Extensor Moment | 48% | -0.76963 | -0.56537 | -0.36111 | -1.257 | -0.98468 | -0.71234 | -1.0133 | -0.77502 | -0.53673
Hip Extensor Moment | 50% | -0.81586 | -0.60813 | -0.40041 | -1.2697 | -1.0169 | -0.76414 | -1.0428 | -0.81253 | -0.58227
Hip Extensor Moment | 52% | -0.80481 | -0.59815 | -0.3915 | -1.1812 | -0.925 | -0.66881 | -0.993 | -0.76158 | -0.53016
Hip Extensor Moment | 54% | -0.7086 | -0.51925 | -0.32991 | -0.97448 | -0.725 | -0.47552 | -0.84154 | -0.62213 | -0.40272
Hip Extensor Moment | 56% | -0.56178 | -0.39699 | -0.23221 | -0.70511 | -0.49171 | -0.27831 | -0.63344 | -0.44435 | -0.25526
Hip Extensor Moment | 58% | -0.46505 | -0.31969 | -0.17434 | -0.50477 | -0.3571 | -0.20942 | -0.48491 | -0.3384 | -0.19188
Hip Extensor Moment | 60% | -0.43303 | -0.30049 | -0.16795 | -0.45322 | -0.33194 | -0.21065 | -0.44313 | -0.31621 | -0.1893
Hip Extensor Moment | 62% | -0.36937 | -0.24794 | -0.1265 | -0.41069 | -0.29597 | -0.18124 | -0.39003 | -0.27195 | -0.15387
Hip Extensor Moment | 64% | -0.30073 | -0.1961 | -0.091468 | -0.34198 | -0.23466 | -0.12734 | -0.32135 | -0.21538 | -0.1094
Hip Extensor Moment | 66% | -0.26185 | -0.16121 | -0.060575 | -0.25677 | -0.1612 | -0.065616 | -0.25931 | -0.1612 | -0.063096
Hip Extensor Moment | 68% | -0.20669 | -0.12244 | -0.038196 | -0.18329 | -0.097252 | -0.011216 | -0.19499 | -0.10985 | -0.024706
Hip Extensor Moment | 70% | -0.15985 | -0.089452 | -0.019052 | -0.12552 | -0.050203 | 0.025116 | -0.14269 | -0.069828 | 0.0030319
Hip Extensor Moment | 72% | -0.12462 | -0.066758 | -0.0088958 | -0.086134 | -0.022223 | 0.041689 | -0.10538 | -0.04449 | 0.016396
Hip Extensor Moment | 74% | -0.10075 | -0.045522 | 0.0097111 | -0.072999 | -0.015566 | 0.041867 | -0.086877 | -0.030544 | 0.025789
Hip Extensor Moment | 76% | -0.079558 | -0.031802 | 0.015954 | -0.074132 | -0.022781 | 0.028571 | -0.076845 | -0.027291 | 0.022263
Hip Extensor Moment | 78% | -0.067756 | -0.025305 | 0.017147 | -0.086751 | -0.037187 | 0.012377 | -0.077254 | -0.031246 | 0.014762
Hip Extensor Moment | 80% | -0.068476 | -0.023654 | 0.021167 | -0.10319 | -0.04819 | 0.0068086 | -0.085833 | -0.035922 | 0.013988
Hip Extensor Moment | 82% | -0.076601 | -0.021048 | 0.034505 | -0.10519 | -0.039235 | 0.026724 | -0.090898 | -0.030142 | 0.030614
Hip Extensor Moment | 84% | -0.072335 | -0.0035246 | 0.065286 | -0.085925 | 0.005779 | 0.097483 | -0.07913 | 0.0011272 | 0.081385
Hip Extensor Moment | 86% | -0.050052 | 0.038218 | 0.12649 | -0.030959 | 0.10326 | 0.23748 | -0.040506 | 0.07074 | 0.18198
Hip Extensor Moment | 88% | 0.0019958 | 0.10668 | 0.21136 | 0.077456 | 0.23692 | 0.39638 | 0.039726 | 0.1718 | 0.30387
Hip Extensor Moment | 90% | 0.075588 | 0.1901 | 0.30462 | 0.21502 | 0.36737 | 0.51972 | 0.1453 | 0.27874 | 0.41217
Hip Extensor Moment | 92% | 0.14836 | 0.27098 | 0.39361 | 0.29775 | 0.44313 | 0.58851 | 0.22305 | 0.35706 | 0.49106
Hip Extensor Moment | 94% | 0.1873 | 0.32083 | 0.45436 | 0.28587 | 0.43768 | 0.58949 | 0.23659 | 0.37925 | 0.52192
Hip Extensor Moment | 96% | 0.17899 | 0.32093 | 0.46287 | 0.20616 | 0.36279 | 0.51942 | 0.19258 | 0.34186 | 0.49114
Hip Extensor Moment | 98% | 0.098642 | 0.24546 | 0.39227 | 0.10998 | 0.26567 | 0.42135 | 0.10431 | 0.25556 | 0.40681
Hip Extensor Moment | 100% | -0.05016 | 0.10046 | 0.25108 | -0.010121 | 0.15384 | 0.31781 | -0.030141 | 0.12715 | 0.28445
Hip Abductor Moment | 0% | -0.073499 | -0.0093741 | 0.054751 | -0.075616 | -0.0070452 | 0.061526 | -0.074558 | -0.0082096 | 0.058138
Hip Abductor Moment | 2% | -0.27961 | -0.093474 | 0.092664 | -0.2155 | -0.083403 | 0.04869 | -0.24755 | -0.088439 | 0.070677
Hip Abductor Moment | 4% | -0.21575 | -0.044021 | 0.1277 | -0.1887 | -0.054402 | 0.079901 | -0.20222 | -0.049211 | 0.1038
Hip Abductor Moment | 6% | -0.071084 | 0.07709 | 0.22526 | -0.034163 | 0.0898 | 0.21376 | -0.052624 | 0.083445 | 0.21951
Hip Abductor Moment | 8% | 0.080435 | 0.24139 | 0.40234 | 0.11683 | 0.26134 | 0.40584 | 0.098634 | 0.25136 | 0.40409
Hip Abductor Moment | 10% | 0.18212 | 0.35676 | 0.53141 | 0.27766 | 0.42565 | 0.57363 | 0.22989 | 0.3912 | 0.55252
Hip Abductor Moment | 12% | 0.24629 | 0.41258 | 0.57887 | 0.36592 | 0.52613 | 0.68634 | 0.30611 | 0.46936 | 0.63261
Hip Abductor Moment | 14% | 0.30035 | 0.45448 | 0.6086 | 0.38426 | 0.55419 | 0.72413 | 0.34231 | 0.50433 | 0.66636
Hip Abductor Moment | 16% | 0.33897 | 0.48015 | 0.62132 | 0.38376 | 0.53629 | 0.68882 | 0.36136 | 0.50822 | 0.65507
Hip Abductor Moment | 18% | 0.3543 | 0.48701 | 0.61972 | 0.38312 | 0.51452 | 0.64591 | 0.36871 | 0.50076 | 0.63281
Hip Abductor Moment | 20% | 0.35025 | 0.47597 | 0.60169 | 0.37136 | 0.49532 | 0.61928 | 0.36081 | 0.48565 | 0.61049
Hip Abductor Moment | 22% | 0.32703 | 0.44719 | 0.56735 | 0.34866 | 0.46855 | 0.58844 | 0.33784 | 0.45787 | 0.5779
Hip Abductor Moment | 24% | 0.29767 | 0.41201 | 0.52634 | 0.31558 | 0.43 | 0.54442 | 0.30662 | 0.421 | 0.53538
Hip Abductor Moment | 26% | 0.27788 | 0.38444 | 0.491 | 0.28034 | 0.38581 | 0.49127 | 0.27911 | 0.38512 | 0.49114
Hip Abductor Moment | 28% | 0.25908 | 0.36392 | 0.46876 | 0.2509 | 0.35048 | 0.45006 | 0.25499 | 0.3572 | 0.45941
Hip Abductor Moment | 30% | 0.25139 | 0.35548 | 0.45957 | 0.23758 | 0.33532 | 0.43306 | 0.24449 | 0.3454 | 0.44631
Hip Abductor Moment | 32% | 0.24664 | 0.35442 | 0.4622 | 0.24163 | 0.33887 | 0.43611 | 0.24414 | 0.34665 | 0.44916
Hip Abductor Moment | 34% | 0.24887 | 0.35752 | 0.46617 | 0.2522 | 0.35613 | 0.46006 | 0.25054 | 0.35682 | 0.46311
Hip Abductor Moment | 36% | 0.25163 | 0.36678 | 0.48193 | 0.25886 | 0.37839 | 0.49791 | 0.25525 | 0.37258 | 0.48992
Hip Abductor Moment | 38% | 0.26226 | 0.38592 | 0.50957 | 0.26277 | 0.39935 | 0.53594 | 0.26252 | 0.39263 | 0.52275
Hip Abductor Moment | 40% | 0.26543 | 0.40366 | 0.5419 | 0.26409 | 0.41581 | 0.56752 | 0.26476 | 0.40974 | 0.55471
Hip Abductor Moment | 42% | 0.26041 | 0.41475 | 0.56909 | 0.26095 | 0.42823 | 0.5955 | 0.26068 | 0.42149 | 0.5823
Hip Abductor Moment | 44% | 0.25268 | 0.42202 | 0.59135 | 0.25022 | 0.4359 | 0.62159 | 0.25145 | 0.42896 | 0.60647
Hip Abductor Moment | 46% | 0.24434 | 0.42223 | 0.60013 | 0.23402 | 0.43382 | 0.63363 | 0.23918 | 0.42803 | 0.61688
Hip Abductor Moment | 48% | 0.21973 | 0.4042 | 0.58868 | 0.20947 | 0.41389 | 0.61831 | 0.2146 | 0.40905 | 0.60349
Hip Abductor Moment | 50% | 0.17193 | 0.36127 | 0.55061 | 0.17011 | 0.36658 | 0.56305 | 0.17102 | 0.36393 | 0.55683
Hip Abductor Moment | 52% | 0.093493 | 0.28468 | 0.47586 | 0.08977 | 0.27487 | 0.45997 | 0.091631 | 0.27977 | 0.46791
Hip Abductor Moment | 54% | -0.012269 | 0.17336 | 0.35899 | -0.026499 | 0.14548 | 0.31746 | -0.019384 | 0.15942 | 0.33823
Hip Abductor Moment | 56% | -0.11152 | 0.048573 | 0.20867 | -0.12187 | 0.015713 | 0.1533 | -0.1167 | 0.032143 | 0.18098
Hip Abductor Moment | 58% | -0.16477 | -0.047443 | 0.069889 | -0.14825 | -0.058395 | 0.031458 | -0.15651 | -0.052919 | 0.050673
Hip Abductor Moment | 60% | -0.16434 | -0.080128 | 0.0040882 | -0.13759 | -0.069056 | -0.00052744 | -0.15096 | -0.074592 | 0.0017804
Hip Abductor Moment | 62% | -0.14808 | -0.081363 | -0.014641 | -0.1149 | -0.053721 | 0.0074553 | -0.13149 | -0.067542 | -0.0035929
Hip Abductor Moment | 64% | -0.12069 | -0.06326 | -0.0058283 | -0.089781 | -0.037324 | 0.015133 | -0.10524 | -0.050292 | 0.0046522
Hip Abductor Moment | 66% | -0.099412 | -0.043868 | 0.011676 | -0.072291 | -0.024079 | 0.024133 | -0.085851 | -0.033973 | 0.017904
Hip Abductor Moment | 68% | -0.077621 | -0.027414 | 0.022792 | -0.057398 | -0.010676 | 0.036046 | -0.067509 | -0.019045 | 0.029419
Hip Abductor Moment | 70% | -0.056523 | -0.014245 | 0.028033 | -0.045537 | 0.00048548 | 0.046508 | -0.05103 | -0.0068799 | 0.03727
Hip Abductor Moment | 72% | -0.040702 | -0.0020523 | 0.036598 | -0.033737 | 0.0070903 | 0.047918 | -0.03722 | 0.002519 | 0.042258
Hip Abductor Moment | 74% | -0.031106 | 0.0062015 | 0.043509 | -0.028368 | 0.009471 | 0.04731 | -0.029737 | 0.0078363 | 0.045409
Hip Abductor Moment | 76% | -0.021072 | 0.013819 | 0.04871 | -0.028225 | 0.0097677 | 0.047761 | -0.024648 | 0.011793 | 0.048235
Hip Abductor Moment | 78% | -0.015266 | 0.019189 | 0.053644 | -0.029016 | 0.0097984 | 0.048613 | -0.022141 | 0.014494 | 0.051129
Hip Abductor Moment | 80% | -0.017971 | 0.018481 | 0.054934 | -0.030289 | 0.0083403 | 0.046969 | -0.02413 | 0.013411 | 0.050952
Hip Abductor Moment | 82% | -0.025835 | 0.013304 | 0.052444 | -0.039176 | 0.0010032 | 0.041183 | -0.032506 | 0.0071538 | 0.046813
Hip Abductor Moment | 84% | -0.032148 | 0.0071425 | 0.046433 | -0.059856 | -0.013852 | 0.032153 | -0.046002 | -0.0033546 | 0.039293
Hip Abductor Moment | 86% | -0.036892 | 0.0017718 | 0.040435 | -0.090733 | -0.038824 | 0.013085 | -0.063812 | -0.018526 | 0.02676
Hip Abductor Moment | 88% | -0.043912 | -0.005241 | 0.03343 | -0.12697 | -0.066879 | -0.0067926 | -0.085439 | -0.03606 | 0.013319
Hip Abductor Moment | 90% | -0.058021 | -0.012365 | 0.03329 | -0.15618 | -0.08426 | -0.012341 | -0.1071 | -0.048312 | 0.010475
Hip Abductor Moment | 92% | -0.078302 | -0.021397 | 0.035507 | -0.16032 | -0.081729 | -0.0031398 | -0.11931 | -0.051563 | 0.016184
Hip Abductor Moment | 94% | -0.09601 | -0.033137 | 0.029736 | -0.13537 | -0.062676 | 0.010015 | -0.11569 | -0.047906 | 0.019876
Hip Abductor Moment | 96% | -0.11302 | -0.042655 | 0.027707 | -0.098765 | -0.03739 | 0.023984 | -0.10589 | -0.040023 | 0.025845
Hip Abductor Moment | 98% | -0.10832 | -0.036212 | 0.035898 | -0.071778 | -0.012656 | 0.046466 | -0.09005 | -0.024434 | 0.041182
Hip Abductor Moment | 100% | -0.065101 | 0.0014674 | 0.068035 | -0.030288 | 0.018753 | 0.067794 | -0.047694 | 0.01011 | 0.067915
Knee Extensor Moment | 0% | -0.22382 | -0.13601 | -0.048201 | -0.26844 | -0.19479 | -0.12115 | -0.24613 | -0.1654 | -0.084676
Knee Extensor Moment | 2% | -0.47132 | -0.29223 | -0.11315 | -0.31679 | -0.21225 | -0.10772 | -0.39405 | -0.25224 | -0.11043
Knee Extensor Moment | 4% | -0.23891 | -0.067638 | 0.10363 | -0.12482 | -0.0053 | 0.11422 | -0.18187 | -0.036469 | 0.10893
Knee Extensor Moment | 6% | -0.072704 | 0.07529 | 0.22328 | 0.069862 | 0.22956 | 0.38927 | -0.0014212 | 0.15243 | 0.30628
Knee Extensor Moment | 8% | 0.036139 | 0.24042 | 0.44469 | 0.19169 | 0.38474 | 0.57779 | 0.11392 | 0.31258 | 0.51124
Knee Extensor Moment | 10% | 0.097899 | 0.33687 | 0.57584 | 0.24861 | 0.46984 | 0.69108 | 0.17326 | 0.40336 | 0.63346
Knee Extensor Moment | 12% | 0.13249 | 0.37448 | 0.61647 | 0.26055 | 0.49566 | 0.73077 | 0.19652 | 0.43507 | 0.67362
Knee Extensor Moment | 14% | 0.12635 | 0.35854 | 0.59073 | 0.23243 | 0.46631 | 0.7002 | 0.17939 | 0.41243 | 0.64546
Knee Extensor Moment | 16% | 0.095599 | 0.31262 | 0.52965 | 0.17676 | 0.39707 | 0.61738 | 0.13618 | 0.35485 | 0.57351
Knee Extensor Moment | 18% | 0.048567 | 0.24852 | 0.44847 | 0.11443 | 0.3124 | 0.51037 | 0.081496 | 0.28046 | 0.47942
Knee Extensor Moment | 20% | -0.007905 | 0.17826 | 0.36443 | 0.057194 | 0.23021 | 0.40322 | 0.024645 | 0.20423 | 0.38382
Knee Extensor Moment | 22% | -0.066411 | 0.10908 | 0.28457 | 0.0052819 | 0.15825 | 0.31121 | -0.030565 | 0.13366 | 0.29789
Knee Extensor Moment | 24% | -0.12083 | 0.04679 | 0.21441 | -0.043153 | 0.095832 | 0.23482 | -0.081993 | 0.071311 | 0.22462
Knee Extensor Moment | 26% | -0.16312 | -0.0036244 | 0.15587 | -0.086391 | 0.042589 | 0.17157 | -0.12475 | 0.019482 | 0.16372
Knee Extensor Moment | 28% | -0.19695 | -0.044519 | 0.10791 | -0.1233 | -0.00090161 | 0.1215 | -0.16012 | -0.02271 | 0.1147
Knee Extensor Moment | 30% | -0.22529 | -0.080532 | 0.064221 | -0.15648 | -0.037319 | 0.081841 | -0.19088 | -0.058926 | 0.073031
Knee Extensor Moment | 32% | -0.25416 | -0.11528 | 0.023598 | -0.19067 | -0.069071 | 0.052527 | -0.22241 | -0.092175 | 0.038063
Knee Extensor Moment | 34% | -0.28453 | -0.14826 | -0.011991 | -0.22455 | -0.09636 | 0.031834 | -0.25454 | -0.12231 | 0.0099216
Knee Extensor Moment | 36% | -0.31704 | -0.17995 | -0.042857 | -0.25779 | -0.11816 | 0.021473 | -0.28742 | -0.14905 | -0.010692
Knee Extensor Moment | 38% | -0.34733 | -0.20636 | -0.06539 | -0.28835 | -0.13379 | 0.020765 | -0.31784 | -0.17008 | -0.022313
Knee Extensor Moment | 40% | -0.36925 | -0.22448 | -0.079723 | -0.30559 | -0.13551 | 0.034561 | -0.33742 | -0.18 | -0.022581
Knee Extensor Moment | 42% | -0.37172 | -0.22678 | -0.081849 | -0.29722 | -0.11471 | 0.067793 | -0.33447 | -0.17075 | -0.0070281
Knee Extensor Moment | 44% | -0.35075 | -0.20673 | -0.062707 | -0.25368 | -0.065082 | 0.12351 | -0.30221 | -0.1359 | 0.030403
Knee Extensor Moment | 46% | -0.30299 | -0.16232 | -0.021645 | -0.17595 | 0.013813 | 0.20357 | -0.23947 | -0.074253 | 0.090965
Knee Extensor Moment | 48% | -0.23232 | -0.097431 | 0.037461 | -0.071583 | 0.1133 | 0.29819 | -0.15195 | 0.0079361 | 0.16783
Knee Extensor Moment | 50% | -0.14831 | -0.019751 | 0.10881 | 0.040908 | 0.20881 | 0.37671 | -0.053703 | 0.09453 | 0.24276
Knee Extensor Moment | 52% | -0.063845 | 0.055816 | 0.17548 | 0.12536 | 0.27115 | 0.41694 | 0.030757 | 0.16348 | 0.29621
Knee Extensor Moment | 54% | 0.0043733 | 0.10819 | 0.21201 | 0.14785 | 0.27542 | 0.40299 | 0.076111 | 0.19181 | 0.3075
Knee Extensor Moment | 56% | 0.033259 | 0.11801 | 0.20275 | 0.097045 | 0.21608 | 0.33512 | 0.065152 | 0.16704 | 0.26893
Knee Extensor Moment | 58% | 0.039105 | 0.10481 | 0.17051 | 0.040586 | 0.14375 | 0.24692 | 0.039846 | 0.12428 | 0.20872
Knee Extensor Moment | 60% | 0.040267 | 0.094851 | 0.14944 | 0.029739 | 0.10546 | 0.18118 | 0.035003 | 0.10016 | 0.16531
Knee Extensor Moment | 62% | 0.019518 | 0.0759 | 0.13228 | 0.032226 | 0.094694 | 0.15716 | 0.025872 | 0.085297 | 0.14472
Knee Extensor Moment | 64% | 0.011541 | 0.070136 | 0.12873 | 0.047614 | 0.10876 | 0.16991 | 0.029577 | 0.08945 | 0.14932
Knee Extensor Moment | 66% | 0.016064 | 0.080477 | 0.14489 | 0.056548 | 0.11629 | 0.17603 | 0.036306 | 0.098383 | 0.16046
Knee Extensor Moment | 68% | 0.017427 | 0.078072 | 0.13872 | 0.052339 | 0.10778 | 0.16323 | 0.034883 | 0.092927 | 0.15097
Knee Extensor Moment | 70% | 0.01204 | 0.065191 | 0.11834 | 0.037085 | 0.085295 | 0.13351 | 0.024562 | 0.075243 | 0.12592
Knee Extensor Moment | 72% | 0.0039217 | 0.048299 | 0.092677 | 0.018619 | 0.058963 | 0.099307 | 0.01127 | 0.053631 | 0.095992
Knee Extensor Moment | 74% | -0.0070387 | 0.030856 | 0.068751 | 0.0055277 | 0.038124 | 0.070721 | -0.00075549 | 0.03449 | 0.069736
Knee Extensor Moment | 76% | -0.016942 | 0.015792 | 0.048526 | -0.0016914 | 0.02591 | 0.053511 | -0.0093165 | 0.020851 | 0.051018
Knee Extensor Moment | 78% | -0.024354 | 0.0041388 | 0.032632 | -0.006659 | 0.019263 | 0.045185 | -0.015507 | 0.011701 | 0.038908
Knee Extensor Moment | 80% | -0.031531 | -0.0061171 | 0.019297 | -0.017677 | 0.010713 | 0.039103 | -0.024604 | 0.0022979 | 0.0292
Knee Extensor Moment | 82% | -0.042707 | -0.017426 | 0.0078548 | -0.045279 | -0.0079645 | 0.02935 | -0.043993 | -0.012695 | 0.018603
Knee Extensor Moment | 84% | -0.063596 | -0.03394 | -0.0042852 | -0.098314 | -0.04464 | 0.0090331 | -0.080955 | -0.03929 | 0.0023739
Knee Extensor Moment | 86% | -0.09827 | -0.059117 | -0.019965 | -0.17726 | -0.10354 | -0.029817 | -0.13776 | -0.081327 | -0.024891
Knee Extensor Moment | 88% | -0.14593 | -0.094962 | -0.043998 | -0.26475 | -0.17659 | -0.088434 | -0.20534 | -0.13578 | -0.066216
Knee Extensor Moment | 90% | -0.20416 | -0.14099 | -0.077821 | -0.35088 | -0.25199 | -0.1531 | -0.27752 | -0.19649 | -0.11546
Knee Extensor Moment | 92% | -0.26986 | -0.1924 | -0.11494 | -0.41153 | -0.30233 | -0.19312 | -0.3407 | -0.24736 | -0.15403
Knee Extensor Moment | 94% | -0.3262 | -0.23541 | -0.14463 | -0.42585 | -0.31135 | -0.19685 | -0.37602 | -0.27338 | -0.17074
Knee Extensor Moment | 96% | -0.34626 | -0.24861 | -0.15097 | -0.38561 | -0.27621 | -0.16681 | -0.36594 | -0.26241 | -0.15889
Knee Extensor Moment | 98% | -0.30324 | -0.20773 | -0.11223 | -0.30909 | -0.21287 | -0.11664 | -0.30616 | -0.2103 | -0.11443
Knee Extensor Moment | 100% | -0.21611 | -0.12363 | -0.03114 | -0.21817 | -0.122 | -0.025819 | -0.21714 | -0.12281 | -0.028479
Knee Abductor Moment | 0% | -0.030133 | -0.0036572 | 0.022818 | -0.044094 | -0.0055774 | 0.03294 | -0.037114 | -0.0046173 | 0.027879
Knee Abductor Moment | 2% | -0.12177 | -0.048731 | 0.024305 | -0.096518 | -0.043395 | 0.0097276 | -0.10914 | -0.046063 | 0.017016
Knee Abductor Moment | 4% | -0.10725 | -0.040243 | 0.026762 | -0.093903 | -0.025681 | 0.042542 | -0.10058 | -0.032962 | 0.034652
Knee Abductor Moment | 6% | -0.055398 | 0.025315 | 0.10603 | -0.036001 | 0.07444 | 0.18488 | -0.045699 | 0.049878 | 0.14545
Knee Abductor Moment | 8% | 0.031981 | 0.13423 | 0.23648 | 0.055113 | 0.19992 | 0.34473 | 0.043547 | 0.16707 | 0.2906
Knee Abductor Moment | 10% | 0.09883 | 0.21321 | 0.3276 | 0.16632 | 0.31017 | 0.45402 | 0.13258 | 0.26169 | 0.39081
Knee Abductor Moment | 12% | 0.12013 | 0.24347 | 0.36681 | 0.23523 | 0.36285 | 0.49048 | 0.17768 | 0.30316 | 0.42864
Knee Abductor Moment | 14% | 0.13054 | 0.25606 | 0.38159 | 0.23732 | 0.35339 | 0.46946 | 0.18393 | 0.30473 | 0.42552
Knee Abductor Moment | 16% | 0.13763 | 0.26063 | 0.38363 | 0.20846 | 0.31403 | 0.41961 | 0.17304 | 0.28733 | 0.40162
Knee Abductor Moment | 18% | 0.13613 | 0.25586 | 0.37558 | 0.17744 | 0.27545 | 0.37347 | 0.15679 | 0.26565 | 0.37452
Knee Abductor Moment | 20% | 0.12567 | 0.24026 | 0.35486 | 0.15303 | 0.24661 | 0.3402 | 0.13935 | 0.24344 | 0.34753
Knee Abductor Moment | 22% | 0.10775 | 0.21453 | 0.3213 | 0.12798 | 0.2164 | 0.30483 | 0.11787 | 0.21546 | 0.31306
Knee Abductor Moment | 24% | 0.088816 | 0.18649 | 0.28417 | 0.10164 | 0.18198 | 0.26232 | 0.09523 | 0.18424 | 0.27324
Knee Abductor Moment | 26% | 0.074561 | 0.16412 | 0.25369 | 0.075113 | 0.14694 | 0.21876 | 0.074837 | 0.15553 | 0.23622
Knee Abductor Moment | 28% | 0.060856 | 0.14667 | 0.23248 | 0.051243 | 0.11771 | 0.18418 | 0.056049 | 0.13219 | 0.20833
Knee Abductor Moment | 30% | 0.051893 | 0.13568 | 0.21947 | 0.034115 | 0.099661 | 0.16521 | 0.043004 | 0.11767 | 0.19234
Knee Abductor Moment | 32% | 0.046487 | 0.1291 | 0.21171 | 0.028277 | 0.092516 | 0.15676 | 0.037382 | 0.11081 | 0.18423
Knee Abductor Moment | 34% | 0.042574 | 0.12562 | 0.20866 | 0.027368 | 0.093761 | 0.16015 | 0.034971 | 0.10969 | 0.18441
Knee Abductor Moment | 36% | 0.041164 | 0.1278 | 0.21444 | 0.026827 | 0.098585 | 0.17034 | 0.033996 | 0.11319 | 0.19239
Knee Abductor Moment | 38% | 0.046819 | 0.13729 | 0.22777 | 0.027389 | 0.10512 | 0.18285 | 0.037104 | 0.12121 | 0.20531
Knee Abductor Moment | 40% | 0.051704 | 0.14911 | 0.24651 | 0.027506 | 0.11475 | 0.20199 | 0.039605 | 0.13193 | 0.22425
Knee Abductor Moment | 42% | 0.058346 | 0.16168 | 0.26501 | 0.027677 | 0.12619 | 0.22471 | 0.043011 | 0.14393 | 0.24486
Knee Abductor Moment | 44% | 0.068881 | 0.17697 | 0.28507 | 0.032611 | 0.14305 | 0.25349 | 0.050746 | 0.16001 | 0.26928
Knee Abductor Moment | 46% | 0.0855 | 0.1931 | 0.30071 | 0.041441 | 0.16041 | 0.27939 | 0.06347 | 0.17676 | 0.29005
Knee Abductor Moment | 48% | 0.09732 | 0.20265 | 0.30798 | 0.055469 | 0.17639 | 0.29732 | 0.076394 | 0.18952 | 0.30265
Knee Abductor Moment | 50% | 0.097254 | 0.20029 | 0.30333 | 0.066572 | 0.17828 | 0.28999 | 0.081913 | 0.18929 | 0.29666
Knee Abductor Moment | 52% | 0.077273 | 0.17601 | 0.27475 | 0.05284 | 0.1528 | 0.25276 | 0.065056 | 0.16441 | 0.26376
Knee Abductor Moment | 54% | 0.02866 | 0.12301 | 0.21736 | 0.0031081 | 0.099161 | 0.19521 | 0.015884 | 0.11109 | 0.20629
Knee Abductor Moment | 56% | -0.029443 | 0.05173 | 0.1329 | -0.04414 | 0.033411 | 0.11096 | -0.036791 | 0.042571 | 0.12193
Knee Abductor Moment | 58% | -0.062175 | -0.0079892 | 0.046197 | -0.060273 | -0.012061 | 0.03615 | -0.061224 | -0.010025 | 0.041174
Knee Abductor Moment | 60% | -0.067819 | -0.031124 | 0.005571 | -0.056384 | -0.023426 | 0.0095328 | -0.062102 | -0.027275 | 0.0075519
Knee Abductor Moment | 62% | -0.062995 | -0.032259 | -0.0015238 | -0.043489 | -0.014913 | 0.013663 | -0.053242 | -0.023586 | 0.0060697
Knee Abductor Moment | 64% | -0.048858 | -0.023247 | 0.0023648 | -0.029657 | -0.0011355 | 0.027386 | -0.039257 | -0.012191 | 0.014875
Knee Abductor Moment | 66% | -0.039282 | -0.014337 | 0.010608 | -0.022913 | 0.0074081 | 0.037729 | -0.031098 | -0.0034645 | 0.024169
Knee Abductor Moment | 68% | -0.034064 | -0.0089291 | 0.016206 | -0.021066 | 0.01166 | 0.044386 | -0.027565 | 0.0013653 | 0.030296
Knee Abductor Moment | 70% | -0.025651 | -0.0051722 | 0.015306 | -0.018408 | 0.012785 | 0.043979 | -0.022029 | 0.0038066 | 0.029643
Knee Abductor Moment | 72% | -0.019705 | -0.0021401 | 0.015424 | -0.01356 | 0.012184 | 0.037928 | -0.016632 | 0.0050219 | 0.026676
Knee Abductor Moment | 74% | -0.017121 | -0.00042455 | 0.016271 | -0.011496 | 0.010877 | 0.033251 | -0.014308 | 0.0052264 | 0.024761
Knee Abductor Moment | 76% | -0.014562 | 0.0022583 | 0.019078 | -0.011559 | 0.0094355 | 0.03043 | -0.01306 | 0.0058469 | 0.024754
Knee Abductor Moment | 78% | -0.011691 | 0.0055545 | 0.0228 | -0.012592 | 0.0071371 | 0.026866 | -0.012141 | 0.0063458 | 0.024833
Knee Abductor Moment | 80% | -0.010034 | 0.0069346 | 0.023903 | -0.017092 | 0.0026565 | 0.022405 | -0.013563 | 0.0047955 | 0.023154
Knee Abductor Moment | 82% | -0.012735 | 0.0048592 | 0.022453 | -0.027313 | -0.0053565 | 0.0166 | -0.020024 | -0.00024862 | 0.019526
Knee Abductor Moment | 84% | -0.017783 | 0.001268 | 0.020319 | -0.044743 | -0.016706 | 0.01133 | -0.031263 | -0.0077192 | 0.015825
Knee Abductor Moment | 86% | -0.023366 | -0.0026498 | 0.018066 | -0.067325 | -0.030102 | 0.0071221 | -0.045346 | -0.016376 | 0.012594
Knee Abductor Moment | 88% | -0.029289 | -0.0068622 | 0.015565 | -0.089256 | -0.042363 | 0.0045307 | -0.059273 | -0.024613 | 0.010048
Knee Abductor Moment | 90% | -0.036798 | -0.010795 | 0.015208 | -0.10253 | -0.047697 | 0.0071339 | -0.069663 | -0.029246 | 0.011171
Knee Abductor Moment | 92% | -0.045352 | -0.014432 | 0.016488 | -0.10239 | -0.042042 | 0.01831 | -0.073873 | -0.028237 | 0.017399
Knee Abductor Moment | 94% | -0.050868 | -0.016074 | 0.018721 | -0.087673 | -0.028424 | 0.030825 | -0.069271 | -0.022249 | 0.024773
Knee Abductor Moment | 96% | -0.05013 | -0.014574 | 0.020982 | -0.063923 | -0.013324 | 0.037275 | -0.057026 | -0.013949 | 0.029128
Knee Abductor Moment | 98% | -0.042277 | -0.0095205 | 0.023236 | -0.042777 | -0.0028484 | 0.03708 | -0.042527 | -0.0061845 | 0.030158
Knee Abductor Moment | 100% | -0.026325 | 0.001835 | 0.029995 | -0.024631 | 0.0075823 | 0.039795 | -0.025478 | 0.0047086 | 0.034895
Plantarflexor Moment | 0% | -0.010479 | -0.0022681 | 0.0059432 | -0.032702 | -0.01951 | -0.0063176 | -0.021591 | -0.010889 | -0.00018716
Plantarflexor Moment | 2% | -0.14831 | -0.086453 | -0.024599 | -0.1304 | -0.087403 | -0.044403 | -0.13936 | -0.086928 | -0.034501
Plantarflexor Moment | 4% | -0.22827 | -0.12753 | -0.02678 | -0.21271 | -0.13619 | -0.059679 | -0.22049 | -0.13186 | -0.043229
Plantarflexor Moment | 6% | -0.22437 | -0.10512 | 0.014138 | -0.21042 | -0.1117 | -0.012986 | -0.2174 | -0.10841 | 0.00057586
Plantarflexor Moment | 8% | -0.20282 | -0.053812 | 0.095195 | -0.15497 | -0.038437 | 0.078093 | -0.17889 | -0.046124 | 0.086644
Plantarflexor Moment | 10% | -0.16161 | 0.013481 | 0.18857 | -0.081729 | 0.048123 | 0.17797 | -0.12167 | 0.030802 | 0.18327
Plantarflexor Moment | 12% | -0.12714 | 0.07505 | 0.27724 | -0.019826 | 0.12275 | 0.26533 | -0.073482 | 0.0989 | 0.27128
Plantarflexor Moment | 14% | -0.096832 | 0.13143 | 0.35968 | 0.014245 | 0.17642 | 0.33859 | -0.041293 | 0.15392 | 0.34914
Plantarflexor Moment | 16% | -0.060054 | 0.18774 | 0.43553 | 0.032279 | 0.21758 | 0.40288 | -0.013888 | 0.20266 | 0.41921
Plantarflexor Moment | 18% | -0.0085041 | 0.24672 | 0.50194 | 0.054213 | 0.257 | 0.45979 | 0.022854 | 0.25186 | 0.48086
Plantarflexor Moment | 20% | 0.054018 | 0.30538 | 0.55674 | 0.087227 | 0.30019 | 0.51316 | 0.070622 | 0.30279 | 0.53495
Plantarflexor Moment | 22% | 0.12077 | 0.36159 | 0.6024 | 0.1301 | 0.34652 | 0.56293 | 0.12544 | 0.35405 | 0.58267
Plantarflexor Moment | 24% | 0.18865 | 0.416 | 0.64335 | 0.18079 | 0.39623 | 0.61166 | 0.18472 | 0.40611 | 0.6275
Plantarflexor Moment | 26% | 0.25517 | 0.47068 | 0.6862 | 0.2389 | 0.4499 | 0.66091 | 0.24703 | 0.46029 | 0.67355
Plantarflexor Moment | 28% | 0.32038 | 0.52751 | 0.73464 | 0.30487 | 0.50839 | 0.71191 | 0.31262 | 0.51795 | 0.72327
Plantarflexor Moment | 30% | 0.3867 | 0.58807 | 0.78945 | 0.38091 | 0.57468 | 0.76845 | 0.3838 | 0.58138 | 0.77895
Plantarflexor Moment | 32% | 0.45568 | 0.65264 | 0.84959 | 0.46726 | 0.64935 | 0.83145 | 0.46147 | 0.651 | 0.84052
Plantarflexor Moment | 34% | 0.52915 | 0.72303 | 0.91692 | 0.56271 | 0.735 | 0.90729 | 0.54593 | 0.72902 | 0.91211
Plantarflexor Moment | 36% | 0.60448 | 0.79839 | 0.99229 | 0.66232 | 0.82774 | 0.99317 | 0.6334 | 0.81306 | 0.99273
Plantarflexor Moment | 38% | 0.68432 | 0.88006 | 1.0758 | 0.76115 | 0.92629 | 1.0914 | 0.72273 | 0.90317 | 1.0836
Plantarflexor Moment | 40% | 0.76451 | 0.9654 | 1.1663 | 0.85743 | 1.0277 | 1.198 | 0.81097 | 0.99657 | 1.1822
Plantarflexor Moment | 42% | 0.83588 | 1.0476 | 1.2593 | 0.94313 | 1.1258 | 1.3085 | 0.88951 | 1.0867 | 1.2839
Plantarflexor Moment | 44% | 0.89653 | 1.1215 | 1.3465 | 1.0191 | 1.2098 | 1.4006 | 0.95779 | 1.1657 | 1.3736
Plantarflexor Moment | 46% | 0.93735 | 1.1736 | 1.4099 | 1.0693 | 1.2616 | 1.4539 | 1.0033 | 1.2176 | 1.4319
Plantarflexor Moment | 48% | 0.94452 | 1.1867 | 1.4288 | 1.0646 | 1.2598 | 1.455 | 1.0046 | 1.2232 | 1.4419
Plantarflexor Moment | 50% | 0.90303 | 1.1461 | 1.3891 | 0.97334 | 1.1839 | 1.3944 | 0.93818 | 1.165 | 1.3918
Plantarflexor Moment | 52% | 0.78442 | 1.0318 | 1.2791 | 0.77012 | 1.0152 | 1.2602 | 0.77727 | 1.0235 | 1.2697
Plantarflexor Moment | 54% | 0.5575 | 0.81987 | 1.0822 | 0.4867 | 0.75582 | 1.0249 | 0.5221 | 0.78785 | 1.0536
Plantarflexor Moment | 56% | 0.26525 | 0.53099 | 0.79672 | 0.20273 | 0.44977 | 0.69681 | 0.23399 | 0.49038 | 0.74677
Plantarflexor Moment | 58% | 0.024935 | 0.24451 | 0.46408 | 0.0061362 | 0.17775 | 0.34936 | 0.015536 | 0.21113 | 0.40672
Plantarflexor Moment | 60% | -0.080123 | 0.058745 | 0.19761 | -0.061959 | 0.016316 | 0.094592 | -0.071041 | 0.03753 | 0.1461
Plantarflexor Moment | 62% | -0.087175 | -0.014506 | 0.058163 | -0.057027 | -0.032387 | -0.0077471 | -0.072101 | -0.023447 | 0.025208
Plantarflexor Moment | 64% | -0.056263 | -0.028893 | -0.0015225 | -0.045604 | -0.030339 | -0.015074 | -0.050933 | -0.029616 | -0.0082982
Plantarflexor Moment | 66% | -0.036176 | -0.024386 | -0.012596 | -0.032005 | -0.020727 | -0.0094498 | -0.034091 | -0.022557 | -0.011023
Plantarflexor Moment | 68% | -0.026257 | -0.017353 | -0.0084482 | -0.020949 | -0.013606 | -0.0062637 | -0.023603 | -0.01548 | -0.007356
Plantarflexor Moment | 70% | -0.019609 | -0.01282 | -0.006031 | -0.014395 | -0.0094661 | -0.0045372 | -0.017002 | -0.011143 | -0.0052841
Plantarflexor Moment | 72% | -0.015705 | -0.010669 | -0.0056331 | -0.010509 | -0.0078419 | -0.0051753 | -0.013107 | -0.0092554 | -0.0054042
Plantarflexor Moment | 74% | -0.013066 | -0.0095281 | -0.0059905 | -0.011375 | -0.0085452 | -0.005715 | -0.012221 | -0.0090366 | -0.0058527
Plantarflexor Moment | 76% | -0.012195 | -0.009477 | -0.0067588 | -0.013414 | -0.010379 | -0.0073444 | -0.012804 | -0.009928 | -0.0070516
Plantarflexor Moment | 78% | -0.01274 | -0.01025 | -0.0077604 | -0.015947 | -0.012742 | -0.0095369 | -0.014343 | -0.011496 | -0.0086486
Plantarflexor Moment | 80% | -0.01401 | -0.011426 | -0.008843 | -0.018492 | -0.015139 | -0.011786 | -0.016251 | -0.013283 | -0.010314
Plantarflexor Moment | 82% | -0.015407 | -0.012681 | -0.0099551 | -0.020459 | -0.017242 | -0.014025 | -0.017933 | -0.014962 | -0.01199
Plantarflexor Moment | 84% | -0.016912 | -0.013847 | -0.010781 | -0.021681 | -0.018419 | -0.015157 | -0.019297 | -0.016133 | -0.012969
Plantarflexor Moment | 86% | -0.01839 | -0.014689 | -0.010988 | -0.022116 | -0.017805 | -0.013493 | -0.020253 | -0.016247 | -0.012241
Plantarflexor Moment | 88% | -0.01916 | -0.01472 | -0.010281 | -0.020349 | -0.014568 | -0.0087864 | -0.019754 | -0.014644 | -0.0095336
Plantarflexor Moment | 90% | -0.018325 | -0.012901 | -0.0074778 | -0.016041 | -0.0093129 | -0.0025849 | -0.017183 | -0.011107 | -0.0050313
Plantarflexor Moment | 92% | -0.015547 | -0.0087914 | -0.0020357 | -0.010904 | -0.0034226 | 0.0040584 | -0.013225 | -0.006107 | 0.0010114
Plantarflexor Moment | 94% | -0.010675 | -0.0032235 | 0.0042278 | -0.0069222 | 0.0011855 | 0.0092932 | -0.0087986 | -0.001019 | 0.0067605
Plantarflexor Moment | 96% | -0.0061588 | 0.0014938 | 0.0091464 | -0.0059255 | 0.0026742 | 0.011274 | -0.0060421 | 0.002084 | 0.01021
Plantarflexor Moment | 98% | -0.0051559 | 0.0029685 | 0.011093 | -0.0094377 | -6.129e-05 | 0.0093151 | -0.0072968 | 0.0014536 | 0.010204
Plantarflexor Moment | 100% | -0.010091 | -0.0018135 | 0.0064641 | -0.012848 | -0.0047323 | 0.0033832 | -0.011469 | -0.0032729 | 0.0049237
Ankle Rotation Moment | 0% | -0.0021855 | -0.00029503 | 0.0015955 | -0.0059169 | -0.0015065 | 0.002904 | -0.0040512 | -0.00090074 | 0.0022498
Ankle Rotation Moment | 2% | -0.035589 | -0.010382 | 0.014825 | -0.032611 | -0.016366 | -0.00012094 | -0.0341 | -0.013374 | 0.0073519
Ankle Rotation Moment | 4% | -0.062488 | -0.026116 | 0.010255 | -0.062952 | -0.035227 | -0.0075029 | -0.06272 | -0.030672 | 0.0013762
Ankle Rotation Moment | 6% | -0.073819 | -0.031527 | 0.010765 | -0.077771 | -0.042523 | -0.0072738 | -0.075795 | -0.037025 | 0.0017454
Ankle Rotation Moment | 8% | -0.07889 | -0.03272 | 0.013449 | -0.07896 | -0.040087 | -0.0012146 | -0.078925 | -0.036404 | 0.0061173
Ankle Rotation Moment | 10% | -0.083934 | -0.033854 | 0.016225 | -0.077249 | -0.03459 | 0.0080683 | -0.080591 | -0.034222 | 0.012147
Ankle Rotation Moment | 12% | -0.086964 | -0.035177 | 0.016611 | -0.075186 | -0.030156 | 0.014873 | -0.081075 | -0.032667 | 0.015742
Ankle Rotation Moment | 14% | -0.085631 | -0.033803 | 0.018025 | -0.073245 | -0.027432 | 0.01838 | -0.079438 | -0.030617 | 0.018203
Ankle Rotation Moment | 16% | -0.080971 | -0.030705 | 0.019561 | -0.070955 | -0.025924 | 0.019106 | -0.075963 | -0.028315 | 0.019334
Ankle Rotation Moment | 18% | -0.075701 | -0.027301 | 0.021098 | -0.06688 | -0.023698 | 0.019483 | -0.071291 | -0.0255 | 0.020291
Ankle Rotation Moment | 20% | -0.071338 | -0.024364 | 0.02261 | -0.063774 | -0.021479 | 0.020816 | -0.067556 | -0.022921 | 0.021713
Ankle Rotation Moment | 22% | -0.068545 | -0.021937 | 0.02467 | -0.061352 | -0.019389 | 0.022575 | -0.064949 | -0.020663 | 0.023623
Ankle Rotation Moment | 24% | -0.067389 | -0.019933 | 0.027523 | -0.061568 | -0.018268 | 0.025033 | -0.064479 | -0.0191 | 0.026278
Ankle Rotation Moment | 26% | -0.066459 | -0.017438 | 0.031584 | -0.062564 | -0.017185 | 0.028193 | -0.064512 | -0.017312 | 0.029888
Ankle Rotation Moment | 28% | -0.06566 | -0.014454 | 0.036752 | -0.064246 | -0.015782 | 0.032681 | -0.064953 | -0.015118 | 0.034717
Ankle Rotation Moment | 30% | -0.063857 | -0.0099994 | 0.043859 | -0.066139 | -0.013681 | 0.038777 | -0.064998 | -0.01184 | 0.041318
Ankle Rotation Moment | 32% | -0.061439 | -0.0045317 | 0.052376 | -0.067485 | -0.0096177 | 0.048249 | -0.064462 | -0.0070747 | 0.050313
Ankle Rotation Moment | 34% | -0.058414 | 0.0019138 | 0.062241 | -0.067944 | -0.0038516 | 0.060241 | -0.063179 | -0.00096891 | 0.061241
Ankle Rotation Moment | 36% | -0.054489 | 0.0093114 | 0.073112 | -0.065735 | 0.0049984 | 0.075732 | -0.060112 | 0.0071549 | 0.074422
Ankle Rotation Moment | 38% | -0.050465 | 0.018113 | 0.086691 | -0.0617 | 0.016184 | 0.094068 | -0.056082 | 0.017149 | 0.090379
Ankle Rotation Moment | 40% | -0.045954 | 0.028134 | 0.10222 | -0.053637 | 0.030924 | 0.11549 | -0.049795 | 0.029529 | 0.10885
Ankle Rotation Moment | 42% | -0.040468 | 0.038886 | 0.11824 | -0.042582 | 0.048924 | 0.14043 | -0.041525 | 0.043905 | 0.12934
Ankle Rotation Moment | 44% | -0.032626 | 0.050895 | 0.13442 | -0.027286 | 0.069937 | 0.16716 | -0.029956 | 0.060416 | 0.15079
Ankle Rotation Moment | 46% | -0.023384 | 0.062817 | 0.14902 | -0.005931 | 0.093006 | 0.19194 | -0.014658 | 0.077912 | 0.17048
Ankle Rotation Moment | 48% | -0.014059 | 0.072719 | 0.1595 | 0.020269 | 0.11484 | 0.20941 | 0.0031048 | 0.09378 | 0.18446
Ankle Rotation Moment | 50% | -0.0053635 | 0.078873 | 0.16311 | 0.046163 | 0.12985 | 0.21353 | 0.0204 | 0.10436 | 0.18832
Ankle Rotation Moment | 52% | 0.0012381 | 0.078156 | 0.15507 | 0.058622 | 0.13156 | 0.2045 | 0.02993 | 0.10486 | 0.17979
Ankle Rotation Moment | 54% | 0.0030923 | 0.066207 | 0.12932 | 0.049396 | 0.11354 | 0.17767 | 0.026244 | 0.089871 | 0.1535
Ankle Rotation Moment | 56% | -0.00067474 | 0.04389 | 0.088454 | 0.023077 | 0.076958 | 0.13084 | 0.011201 | 0.060424 | 0.10965
Ankle Rotation Moment | 58% | -0.0056297 | 0.020071 | 0.045773 | 0.00029591 | 0.036876 | 0.073456 | -0.0026669 | 0.028474 | 0.059614
Ankle Rotation Moment | 60% | -0.0061436 | 0.0065971 | 0.019338 | -0.0095066 | 0.0094661 | 0.028439 | -0.0078251 | 0.0080316 | 0.023888
Ankle Rotation Moment | 62% | -0.0044585 | 0.0015928 | 0.0076441 | -0.0094808 | 0.00030161 | 0.010084 | -0.0069696 | 0.00094723 | 0.0088641
Ankle Rotation Moment | 64% | -0.0017042 | 0.00027489 | 0.002254 | -0.0069957 | -0.00027581 | 0.0064441 | -0.0043499 | -4.5688e-07 | 0.004349
Ankle Rotation Moment | 66% | -0.00034737 | 5.4255e-05 | 0.00045588 | -0.0052304 | -7.4194e-05 | 0.005082 | -0.0027889 | -9.9692e-06 | 0.0027689
Ankle Rotation Moment | 68% | -0.00013776 | -1.3665e-05 | 0.00011043 | -0.0038645 | -0.00043548 | 0.0029935 | -0.0020011 | -0.00022457 | 0.001552
Ankle Rotation Moment | 70% | -1.473e-05 | -1.073e-06 | 1.2584e-05 | -0.0035782 | -0.00040323 | 0.0027718 | -0.0017965 | -0.00020215 | 0.0013922
Ankle Rotation Moment | 72% | -3.4406e-07 | -3.0517e-08 | 2.8303e-07 | 0 | 0 | 0 | -1.7203e-07 | -1.5258e-08 | 1.4151e-07
Ankle Rotation Moment | 74% | -1.6337e-08 | 1.6183e-09 | 1.9573e-08 | 0 | 0 | 0 | -8.1684e-09 | 8.0915e-10 | 9.7867e-09
Ankle Rotation Moment | 76% | -7.0726e-10 | 5.6196e-11 | 8.1965e-10 | 0 | 0 | 0 | -3.5363e-10 | 2.8098e-11 | 4.0983e-10
Ankle Rotation Moment | 78% | -2.0007e-11 | -1.6285e-12 | 1.675e-11 | 0 | 0 | 0 | -1.0003e-11 | -8.1424e-13 | 8.3748e-12
Ankle Rotation Moment | 80% | -1.6421e-12 | -9.6875e-14 | 1.4483e-12 | 0 | 0 | 0 | -8.2103e-13 | -4.8437e-14 | 7.2415e-13
Ankle Rotation Moment | 82% | -7.1765e-14 | 3.6661e-15 | 7.9097e-14 | 0 | 0 | 0 | -3.5882e-14 | 1.8331e-15 | 3.9549e-14
Ankle Rotation Moment | 84% | -5.9188e-15 | 2.3207e-16 | 6.3829e-15 | 0 | 0 | 0 | -2.9594e-15 | 1.1604e-16 | 3.1915e-15
Ankle Rotation Moment | 86% | -2.2375e-14 | 2.3268e-15 | 2.7028e-14 | 0 | 0 | 0 | -1.1187e-14 | 1.1634e-15 | 1.3514e-14
Ankle Rotation Moment | 88% | -9.9395e-13 | 1.2455e-13 | 1.243e-12 | 0 | 0 | 0 | -4.9697e-13 | 6.2274e-14 | 6.2152e-13
Ankle Rotation Moment | 90% | -1.8554e-11 | 2.3093e-12 | 2.3172e-11 | 0 | 0 | 0 | -9.2768e-12 | 1.1546e-12 | 1.1586e-11
Ankle Rotation Moment | 92% | -1.2249e-10 | 1.3427e-11 | 1.4934e-10 | 0 | 0 | 0 | -6.1243e-11 | 6.7136e-12 | 7.467e-11
Ankle Rotation Moment | 94% | -6.1614e-09 | -6.1626e-10 | 4.9288e-09 | 0 | 0 | 0 | -3.0807e-09 | -3.0813e-10 | 2.4644e-09
Ankle Rotation Moment | 96% | -2.0826e-07 | -2.0838e-08 | 1.6658e-07 | 0 | 0 | 0 | -1.0413e-07 | -1.0419e-08 | 8.3291e-08
Ankle Rotation Moment | 98% | -3.0813e-06 | -3.0718e-07 | 2.467e-06 | -0.00051001 | 7.4194e-05 | 0.00065839 | -0.00025654 | 3.6943e-05 | 0.00033043
Ankle Rotation Moment | 100% | -0.00025138 | -2.5094e-05 | 0.00020119 | -0.0010754 | 0.00015645 | 0.0013884 | -0.00066342 | 6.5679e-05 | 0.00079477

## Joint power graphs
Angle | % Gait Cycle | Centre one |  |  | Centre two |  |  | Your data
|  | Mean-SD | Mean | Mean+SD | Mean-SD | Mean | Mean+SD | Mean-SD | Mean | Mean+SD
Hip Power | 0% | -0.092436 | 0.031401 | 0.15524 | -0.12116 | 0.050329 | 0.22182 | -0.1068 | 0.040865 | 0.18853
Hip Power | 2% | -0.2842 | 0.17493 | 0.63407 | -0.061859 | 0.23452 | 0.53089 | -0.17303 | 0.20473 | 0.58248
Hip Power | 4% | -0.30523 | 0.13931 | 0.58385 | 0.033188 | 0.34181 | 0.65043 | -0.13602 | 0.24056 | 0.61714
Hip Power | 6% | -0.074957 | 0.24346 | 0.56188 | -0.10826 | 0.19388 | 0.49602 | -0.091607 | 0.21867 | 0.52895
Hip Power | 8% | -0.088223 | 0.28175 | 0.65173 | -0.42508 | -0.052202 | 0.32068 | -0.25665 | 0.11478 | 0.4862
Hip Power | 10% | -0.070001 | 0.34917 | 0.76835 | -0.74239 | -0.24987 | 0.24265 | -0.40619 | 0.049651 | 0.5055
Hip Power | 12% | 0.021566 | 0.45863 | 0.89569 | -0.88377 | -0.27516 | 0.33345 | -0.4311 | 0.091733 | 0.61457
Hip Power | 14% | 0.11589 | 0.53582 | 0.95575 | -0.78346 | -0.14995 | 0.48355 | -0.33379 | 0.19293 | 0.71965
Hip Power | 16% | 0.1404 | 0.52359 | 0.90679 | -0.58425 | -0.0052935 | 0.57366 | -0.22193 | 0.25915 | 0.74022
Hip Power | 18% | 0.11905 | 0.47562 | 0.8322 | -0.45843 | 0.043482 | 0.54539 | -0.16969 | 0.25955 | 0.68879
Hip Power | 20% | 0.10451 | 0.42067 | 0.73683 | -0.41086 | 0.025173 | 0.46121 | -0.15318 | 0.22292 | 0.59902
Hip Power | 22% | 0.10524 | 0.3878 | 0.67036 | -0.39495 | -0.0067145 | 0.38152 | -0.14486 | 0.19054 | 0.52594
Hip Power | 24% | 0.099924 | 0.36434 | 0.62876 | -0.39255 | -0.033871 | 0.32481 | -0.14631 | 0.16524 | 0.47678
Hip Power | 26% | 0.072797 | 0.31656 | 0.56033 | -0.41317 | -0.075731 | 0.26171 | -0.17019 | 0.12042 | 0.41102
Hip Power | 28% | 0.01389 | 0.2415 | 0.4691 | -0.45615 | -0.13685 | 0.18245 | -0.22113 | 0.052324 | 0.32578
Hip Power | 30% | -0.064986 | 0.14974 | 0.36448 | -0.51883 | -0.21624 | 0.08635 | -0.29191 | -0.033248 | 0.22541
Hip Power | 32% | -0.15675 | 0.055629 | 0.26801 | -0.60287 | -0.30358 | -0.0042934 | -0.37981 | -0.12398 | 0.13186
Hip Power | 34% | -0.27497 | -0.041836 | 0.1913 | -0.70339 | -0.40297 | -0.10255 | -0.48918 | -0.2224 | 0.044377
Hip Power | 36% | -0.37783 | -0.12858 | 0.12067 | -0.8087 | -0.50168 | -0.19466 | -0.59327 | -0.31513 | -0.036996
Hip Power | 38% | -0.47426 | -0.2253 | 0.023656 | -0.89368 | -0.58582 | -0.27796 | -0.68397 | -0.40556 | -0.12715
Hip Power | 40% | -0.58809 | -0.32076 | -0.053442 | -0.96333 | -0.65403 | -0.34474 | -0.77571 | -0.4874 | -0.19909
Hip Power | 42% | -0.67616 | -0.39293 | -0.1097 | -1.0171 | -0.70711 | -0.3971 | -0.84664 | -0.55002 | -0.2534
Hip Power | 44% | -0.73275 | -0.42552 | -0.1183 | -1.0119 | -0.71284 | -0.41373 | -0.87235 | -0.56918 | -0.26601
Hip Power | 46% | -0.70364 | -0.40391 | -0.10419 | -0.92405 | -0.59703 | -0.27001 | -0.81384 | -0.50047 | -0.1871
Hip Power | 48% | -0.58104 | -0.30543 | -0.029823 | -0.74026 | -0.28597 | 0.16833 | -0.66065 | -0.2957 | 0.069251
Hip Power | 50% | -0.3796 | -0.10768 | 0.16424 | -0.35082 | 0.2154 | 0.78163 | -0.36521 | 0.053863 | 0.47294
Hip Power | 52% | -0.10765 | 0.16532 | 0.43829 | 0.17054 | 0.71816 | 1.2658 | 0.031448 | 0.44174 | 0.85204
Hip Power | 54% | 0.13578 | 0.39679 | 0.65781 | 0.52447 | 0.97205 | 1.4196 | 0.33013 | 0.68442 | 1.0387
Hip Power | 56% | 0.23825 | 0.48908 | 0.7399 | 0.48267 | 0.91403 | 1.3454 | 0.36046 | 0.70155 | 1.0426
Hip Power | 58% | 0.24671 | 0.57718 | 0.90765 | 0.38723 | 0.86839 | 1.3495 | 0.31697 | 0.72278 | 1.1286
Hip Power | 60% | 0.37144 | 0.76471 | 1.158 | 0.52402 | 1.0235 | 1.5231 | 0.44773 | 0.89413 | 1.3405
Hip Power | 62% | 0.38337 | 0.79826 | 1.2131 | 0.60625 | 1.0595 | 1.5128 | 0.49481 | 0.92889 | 1.363
Hip Power | 64% | 0.31822 | 0.71924 | 1.1203 | 0.49131 | 0.90161 | 1.3119 | 0.40477 | 0.81043 | 1.2161
Hip Power | 66% | 0.21025 | 0.60946 | 1.0087 | 0.25491 | 0.62819 | 1.0015 | 0.23258 | 0.61882 | 1.0051
Hip Power | 68% | 0.11339 | 0.44673 | 0.78006 | 0.031547 | 0.36194 | 0.69232 | 0.072471 | 0.40433 | 0.73619
Hip Power | 70% | 0.043986 | 0.30033 | 0.55667 | -0.10256 | 0.17428 | 0.45113 | -0.029289 | 0.2373 | 0.5039
Hip Power | 72% | 0.0016998 | 0.19536 | 0.38901 | -0.1384 | 0.072774 | 0.28395 | -0.06835 | 0.13406 | 0.33648
Hip Power | 74% | -0.043876 | 0.11277 | 0.26942 | -0.11801 | 0.048234 | 0.21447 | -0.08094 | 0.080503 | 0.24195
Hip Power | 76% | -0.051045 | 0.065794 | 0.18263 | -0.072359 | 0.056611 | 0.18558 | -0.061702 | 0.061203 | 0.18411
Hip Power | 78% | -0.040407 | 0.043481 | 0.12737 | -0.036999 | 0.070184 | 0.17737 | -0.038703 | 0.056832 | 0.15237
Hip Power | 80% | -0.040501 | 0.034947 | 0.1104 | -0.030478 | 0.069221 | 0.16892 | -0.03549 | 0.052084 | 0.13966
Hip Power | 82% | -0.045955 | 0.027249 | 0.10045 | -0.044012 | 0.048873 | 0.14176 | -0.044983 | 0.038061 | 0.12111
Hip Power | 84% | -0.056721 | 0.010159 | 0.077039 | -0.053657 | 0.021023 | 0.095702 | -0.055189 | 0.015591 | 0.086371
Hip Power | 86% | -0.071405 | -0.010873 | 0.049659 | -0.099478 | 0.0069113 | 0.1133 | -0.085441 | -0.0019808 | 0.08148
Hip Power | 88% | -0.086474 | -0.016141 | 0.054192 | -0.14113 | 0.041729 | 0.22459 | -0.1138 | 0.012794 | 0.13939
Hip Power | 90% | -0.10736 | 0.016162 | 0.13969 | -0.11085 | 0.1119 | 0.33465 | -0.10911 | 0.06403 | 0.23717
Hip Power | 92% | -0.090078 | 0.080146 | 0.25037 | -0.048165 | 0.16347 | 0.3751 | -0.069122 | 0.12181 | 0.31274
Hip Power | 94% | -0.070659 | 0.12705 | 0.32476 | -0.020637 | 0.15062 | 0.32188 | -0.045648 | 0.13884 | 0.32332
Hip Power | 96% | -0.086858 | 0.12125 | 0.32937 | -0.048497 | 0.094869 | 0.23824 | -0.067677 | 0.10806 | 0.2838
Hip Power | 98% | -0.10055 | 0.077642 | 0.25583 | -0.081257 | 0.042865 | 0.16699 | -0.090901 | 0.060253 | 0.21141
Hip Power | 100% | -0.096656 | 0.02313 | 0.14292 | -0.10419 | -0.00083226 | 0.10253 | -0.10042 | 0.011149 | 0.12272
Knee Power | 0% | -0.046565 | 0.18584 | 0.41824 | 0.19954 | 0.53816 | 0.87678 | 0.076487 | 0.362 | 0.64751
Knee Power | 2% | 0.12812 | 0.73255 | 1.337 | 0.29091 | 0.72308 | 1.1552 | 0.20952 | 0.72781 | 1.2461
Knee Power | 4% | -0.32712 | 0.22015 | 0.76743 | -0.37088 | 0.022816 | 0.41651 | -0.349 | 0.12148 | 0.59197
Knee Power | 6% | -0.80188 | -0.26083 | 0.28021 | -1.1558 | -0.65276 | -0.1497 | -0.97885 | -0.4568 | 0.065258
Knee Power | 8% | -1.2265 | -0.62293 | -0.019359 | -1.2154 | -0.75729 | -0.2992 | -1.2209 | -0.69011 | -0.15928
Knee Power | 10% | -0.86433 | -0.46858 | -0.072831 | -0.80811 | -0.39161 | 0.024881 | -0.83622 | -0.4301 | -0.023975
Knee Power | 12% | -0.36367 | -0.12262 | 0.11843 | -0.28645 | 0.15401 | 0.59446 | -0.32506 | 0.015693 | 0.35645
Knee Power | 14% | -0.11718 | 0.14518 | 0.40755 | 0.1135 | 0.55416 | 0.99483 | -0.00184 | 0.34967 | 0.70119
Knee Power | 16% | -0.055188 | 0.25866 | 0.5725 | 0.23455 | 0.68185 | 1.1292 | 0.089682 | 0.47026 | 0.85083
Knee Power | 18% | -0.047511 | 0.26613 | 0.57978 | 0.18146 | 0.60919 | 1.0369 | 0.066976 | 0.43766 | 0.80835
Knee Power | 20% | -0.051654 | 0.22577 | 0.5032 | 0.10428 | 0.45621 | 0.80814 | 0.026315 | 0.34099 | 0.65567
Knee Power | 22% | -0.083049 | 0.15848 | 0.40001 | 0.041009 | 0.30022 | 0.55943 | -0.02102 | 0.22935 | 0.47972
Knee Power | 24% | -0.13771 | 0.080265 | 0.29824 | -0.025027 | 0.17471 | 0.37445 | -0.081366 | 0.12749 | 0.33634
Knee Power | 26% | -0.18221 | 0.011452 | 0.20512 | -0.091559 | 0.081323 | 0.2542 | -0.13689 | 0.046387 | 0.22966
Knee Power | 28% | -0.21657 | -0.041619 | 0.13333 | -0.13571 | 0.015687 | 0.16708 | -0.17614 | -0.012966 | 0.15021
Knee Power | 30% | -0.24179 | -0.080338 | 0.081111 | -0.16227 | -0.028792 | 0.10468 | -0.20203 | -0.054565 | 0.092897
Knee Power | 32% | -0.26351 | -0.10849 | 0.046543 | -0.17928 | -0.058176 | 0.062932 | -0.2214 | -0.083331 | 0.054738
Knee Power | 34% | -0.2838 | -0.13008 | 0.02364 | -0.18954 | -0.073365 | 0.042806 | -0.23667 | -0.10172 | 0.033223
Knee Power | 36% | -0.28848 | -0.1386 | 0.011293 | -0.1856 | -0.074729 | 0.036142 | -0.23704 | -0.10666 | 0.023718
Knee Power | 38% | -0.26901 | -0.12619 | 0.016621 | -0.16018 | -0.061192 | 0.037797 | -0.21459 | -0.093693 | 0.027209
Knee Power | 40% | -0.22349 | -0.083751 | 0.055984 | -0.13703 | -0.033676 | 0.069674 | -0.18026 | -0.058713 | 0.062829
Knee Power | 42% | -0.15606 | -0.014087 | 0.12789 | -0.17246 | -0.0098532 | 0.15275 | -0.16426 | -0.01197 | 0.14032
Knee Power | 44% | -0.089481 | 0.061426 | 0.21233 | -0.29914 | -0.028992 | 0.24116 | -0.19431 | 0.016217 | 0.22675
Knee Power | 46% | -0.07185 | 0.10762 | 0.28708 | -0.55517 | -0.14617 | 0.26283 | -0.31351 | -0.019276 | 0.27496
Knee Power | 48% | -0.13216 | 0.09167 | 0.3155 | -0.96355 | -0.40585 | 0.15184 | -0.54785 | -0.15709 | 0.23367
Knee Power | 50% | -0.29791 | -0.010427 | 0.27705 | -1.4686 | -0.79721 | -0.12585 | -0.88324 | -0.40382 | 0.075602
Knee Power | 52% | -0.54636 | -0.19508 | 0.1562 | -1.9241 | -1.2022 | -0.48035 | -1.2352 | -0.69864 | -0.16207
Knee Power | 54% | -0.76055 | -0.40298 | -0.045417 | -2.1032 | -1.4043 | -0.70536 | -1.4319 | -0.90362 | -0.37539
Knee Power | 56% | -0.81375 | -0.50131 | -0.18887 | -1.8773 | -1.221 | -0.56461 | -1.3455 | -0.86114 | -0.37674
Knee Power | 58% | -0.82133 | -0.51818 | -0.21503 | -1.4301 | -0.84655 | -0.26305 | -1.1257 | -0.68236 | -0.23904
Knee Power | 60% | -0.83414 | -0.52825 | -0.22235 | -1.0633 | -0.63316 | -0.20301 | -0.94873 | -0.5807 | -0.21268
Knee Power | 62% | -0.7742 | -0.44273 | -0.11126 | -0.92599 | -0.55202 | -0.17804 | -0.8501 | -0.49737 | -0.14465
Knee Power | 64% | -0.68345 | -0.36747 | -0.05148 | -0.8713 | -0.54864 | -0.22598 | -0.77738 | -0.45805 | -0.13873
Knee Power | 66% | -0.62128 | -0.32982 | -0.038361 | -0.68387 | -0.43176 | -0.17964 | -0.65257 | -0.38079 | -0.109
Knee Power | 68% | -0.43118 | -0.21779 | -0.0043975 | -0.45058 | -0.2425 | -0.034424 | -0.44088 | -0.23015 | -0.019411
Knee Power | 70% | -0.23234 | -0.093626 | 0.045087 | -0.22348 | -0.070977 | 0.081521 | -0.22791 | -0.082302 | 0.063304
Knee Power | 72% | -0.10608 | -0.010985 | 0.08411 | -0.071708 | 0.024884 | 0.12148 | -0.088894 | 0.0069494 | 0.10279
Knee Power | 74% | -0.050748 | 0.027843 | 0.10643 | -0.030739 | 0.057756 | 0.14625 | -0.040743 | 0.0428 | 0.12634
Knee Power | 76% | -0.053579 | 0.028429 | 0.11044 | -0.033813 | 0.068623 | 0.17106 | -0.043696 | 0.048526 | 0.14075
Knee Power | 78% | -0.086475 | 0.0063962 | 0.099267 | -0.048392 | 0.077223 | 0.20284 | -0.067433 | 0.041809 | 0.15105
Knee Power | 80% | -0.13793 | -0.031719 | 0.074491 | -0.11409 | 0.053281 | 0.22065 | -0.12601 | 0.010781 | 0.14757
Knee Power | 82% | -0.21682 | -0.090752 | 0.035313 | -0.31388 | -0.060645 | 0.19259 | -0.26535 | -0.075699 | 0.11395
Knee Power | 84% | -0.36909 | -0.19685 | -0.024624 | -0.68915 | -0.32209 | 0.044977 | -0.52912 | -0.25947 | 0.010176
Knee Power | 86% | -0.61031 | -0.36578 | -0.12125 | -1.1791 | -0.72816 | -0.27721 | -0.89471 | -0.54697 | -0.19923
Knee Power | 88% | -0.90738 | -0.59054 | -0.2737 | -1.6494 | -1.166 | -0.68253 | -1.2784 | -0.87825 | -0.47811
Knee Power | 90% | -1.206 | -0.82705 | -0.44812 | -1.9777 | -1.4129 | -0.84815 | -1.5918 | -1.12 | -0.64814
Knee Power | 92% | -1.3972 | -0.96291 | -0.52865 | -1.9093 | -1.2574 | -0.60558 | -1.6532 | -1.1102 | -0.56711
Knee Power | 94% | -1.3215 | -0.83501 | -0.3485 | -1.3259 | -0.72669 | -0.12751 | -1.3237 | -0.78085 | -0.23801
Knee Power | 96% | -0.90674 | -0.41555 | 0.075634 | -0.59149 | -0.1055 | 0.38049 | -0.74912 | -0.26053 | 0.22806
Knee Power | 98% | -0.33964 | 0.028615 | 0.39687 | -0.12751 | 0.2901 | 0.7077 | -0.23357 | 0.15936 | 0.55228
Knee Power | 100% | -0.066849 | 0.18929 | 0.44542 | -0.047289 | 0.32239 | 0.69206 | -0.057069 | 0.25584 | 0.56874
Ankle Power | 0% | -0.015285 | -0.0023026 | 0.01068 | -0.080118 | -0.037889 | 0.0043404 | -0.047702 | -0.020096 | 0.0075103
Ankle Power | 2% | -0.3059 | -0.17224 | -0.038583 | -0.23516 | -0.12689 | -0.018625 | -0.27053 | -0.14957 | -0.028604
Ankle Power | 4% | -0.39556 | -0.17298 | 0.049597 | -0.2208 | -0.061387 | 0.098022 | -0.30818 | -0.11719 | 0.073809
Ankle Power | 6% | -0.35202 | -0.032524 | 0.28697 | -0.11425 | 0.059397 | 0.23304 | -0.23314 | 0.013436 | 0.26001
Ankle Power | 8% | -0.42314 | -0.016574 | 0.39 | -0.1735 | 0.034924 | 0.24334 | -0.29832 | 0.0091753 | 0.31667
Ankle Power | 10% | -0.5171 | -0.0839 | 0.3493 | -0.34579 | -0.084956 | 0.17588 | -0.43144 | -0.084428 | 0.26259
Ankle Power | 12% | -0.53558 | -0.13697 | 0.26164 | -0.45616 | -0.18537 | 0.085433 | -0.49587 | -0.16117 | 0.17353
Ankle Power | 14% | -0.49384 | -0.16547 | 0.1629 | -0.47453 | -0.22287 | 0.028781 | -0.48418 | -0.19417 | 0.09584
Ankle Power | 16% | -0.44985 | -0.18222 | 0.085404 | -0.42837 | -0.21791 | -0.0074573 | -0.43911 | -0.20007 | 0.038973
Ankle Power | 18% | -0.4342 | -0.1842 | 0.065798 | -0.37753 | -0.2034 | -0.029275 | -0.40586 | -0.1938 | 0.018261
Ankle Power | 20% | -0.44076 | -0.17335 | 0.09406 | -0.34738 | -0.19513 | -0.042882 | -0.39407 | -0.18424 | 0.025589
Ankle Power | 22% | -0.45859 | -0.16159 | 0.13541 | -0.34861 | -0.20271 | -0.056814 | -0.4036 | -0.18215 | 0.039296
Ankle Power | 24% | -0.47192 | -0.1592 | 0.15351 | -0.37888 | -0.22461 | -0.070347 | -0.4254 | -0.19191 | 0.041581
Ankle Power | 26% | -0.49121 | -0.1703 | 0.15062 | -0.43694 | -0.25969 | -0.082447 | -0.46407 | -0.21499 | 0.034086
Ankle Power | 28% | -0.52494 | -0.19485 | 0.13523 | -0.50368 | -0.29608 | -0.088486 | -0.51431 | -0.24547 | 0.023373
Ankle Power | 30% | -0.56165 | -0.22756 | 0.10653 | -0.55908 | -0.32785 | -0.096634 | -0.56036 | -0.27771 | 0.0049488
Ankle Power | 32% | -0.59831 | -0.25713 | 0.084051 | -0.61762 | -0.36071 | -0.1038 | -0.60796 | -0.30892 | -0.0098733
Ankle Power | 34% | -0.64245 | -0.28208 | 0.078303 | -0.70689 | -0.40637 | -0.10585 | -0.67467 | -0.34422 | -0.013776
Ankle Power | 36% | -0.68202 | -0.29894 | 0.084143 | -0.82211 | -0.47275 | -0.12338 | -0.75206 | -0.38584 | -0.019619
Ankle Power | 38% | -0.72634 | -0.30378 | 0.11878 | -0.93603 | -0.54206 | -0.1481 | -0.83118 | -0.42292 | -0.01466
Ankle Power | 40% | -0.77525 | -0.2987 | 0.17784 | -1.0101 | -0.56506 | -0.11997 | -0.8927 | -0.43188 | 0.028936
Ankle Power | 42% | -0.79988 | -0.26254 | 0.27481 | -1.0084 | -0.4556 | 0.097198 | -0.90414 | -0.35907 | 0.186
Ankle Power | 44% | -0.73768 | -0.13461 | 0.46845 | -0.91832 | -0.089356 | 0.73961 | -0.828 | -0.11199 | 0.60403
Ankle Power | 46% | -0.54282 | 0.16273 | 0.86827 | -0.58893 | 0.65138 | 1.8917 | -0.56588 | 0.40705 | 1.38
Ankle Power | 48% | -0.16963 | 0.67324 | 1.5161 | 0.21868 | 1.7848 | 3.3509 | 0.024527 | 1.229 | 2.4335
Ankle Power | 50% | 0.40666 | 1.3943 | 2.382 | 1.5363 | 3.0769 | 4.6176 | 0.97147 | 2.2356 | 3.4998
Ankle Power | 52% | 1.154 | 2.1898 | 3.2256 | 2.7605 | 3.9473 | 5.134 | 1.9573 | 3.0685 | 4.1798
Ankle Power | 54% | 1.6628 | 2.6465 | 3.6302 | 2.6502 | 3.7642 | 4.8782 | 2.1565 | 3.2054 | 4.2542
Ankle Power | 56% | 1.2494 | 2.2819 | 3.3143 | 1.1494 | 2.484 | 3.8187 | 1.1994 | 2.383 | 3.5665
Ankle Power | 58% | 0.26195 | 1.2214 | 2.1809 | -0.12111 | 0.98026 | 2.0816 | 0.070417 | 1.1008 | 2.1313
Ankle Power | 60% | -0.30485 | 0.31643 | 0.93772 | -0.29999 | 0.16766 | 0.6353 | -0.30242 | 0.24204 | 0.78651
Ankle Power | 62% | -0.32346 | 0.019027 | 0.36152 | -0.062397 | 0.01499 | 0.092377 | -0.19293 | 0.017009 | 0.22695
Ankle Power | 64% | -0.10627 | 0.017304 | 0.14088 | -0.00087933 | 0.042037 | 0.084954 | -0.053576 | 0.029671 | 0.11292
Ankle Power | 66% | -0.015587 | 0.040458 | 0.096503 | 0.0067456 | 0.047824 | 0.088903 | -0.0044209 | 0.044141 | 0.092703
Ankle Power | 68% | -0.00084169 | 0.036154 | 0.07315 | 0.0012693 | 0.033884 | 0.066498 | 0.00021382 | 0.035019 | 0.069824
Ankle Power | 70% | 0.011682 | 0.02983 | 0.047979 | 0.0023055 | 0.023726 | 0.045146 | 0.0069938 | 0.026778 | 0.046562
Ankle Power | 72% | 0.0083361 | 0.026568 | 0.044799 | 0.0084683 | 0.016356 | 0.024245 | 0.0084022 | 0.021462 | 0.034522
Ankle Power | 74% | 0.0084121 | 0.021994 | 0.035575 | 0.0058919 | 0.012698 | 0.019505 | 0.007152 | 0.017346 | 0.02754
Ankle Power | 76% | 0.008724 | 0.01811 | 0.027497 | 0.0039182 | 0.010085 | 0.016253 | 0.0063211 | 0.014098 | 0.021875
Ankle Power | 78% | 0.0080758 | 0.015244 | 0.022412 | 0.00014982 | 0.0072452 | 0.01434 | 0.0041128 | 0.011245 | 0.018376
Ankle Power | 80% | 0.0049838 | 0.0119 | 0.018815 | -0.0046086 | 0.0040968 | 0.012802 | 0.00018757 | 0.0079982 | 0.015809
Ankle Power | 82% | -0.0002171 | 0.0076288 | 0.015475 | -0.0092068 | 0.00086613 | 0.010939 | -0.004712 | 0.0042475 | 0.013207
Ankle Power | 84% | -0.0065978 | 0.0029392 | 0.012476 | -0.012694 | -0.0017065 | 0.0092806 | -0.0096457 | 0.00061639 | 0.010878
Ankle Power | 86% | -0.01338 | -0.0022021 | 0.0089753 | -0.014482 | -0.0027097 | 0.0090628 | -0.013931 | -0.0024559 | 0.0090191
Ankle Power | 88% | -0.018858 | -0.0066922 | 0.0054739 | -0.014445 | -0.0029435 | 0.0085576 | -0.016652 | -0.0048179 | 0.0070157
Ankle Power | 90% | -0.021771 | -0.0089139 | 0.0039433 | -0.013522 | -0.0036661 | 0.0061894 | -0.017646 | -0.00629 | 0.0050663
Ankle Power | 92% | -0.017652 | -0.0073347 | 0.0029822 | -0.012974 | -0.0041129 | 0.0047481 | -0.015313 | -0.0057238 | 0.0038651
Ankle Power | 94% | -0.010769 | -0.0029413 | 0.0048865 | -0.012127 | -0.0027565 | 0.0066144 | -0.011448 | -0.0028489 | 0.0057505
Ankle Power | 96% | -0.0069123 | 0.00034395 | 0.0076003 | -0.014396 | -0.00073871 | 0.012918 | -0.010654 | -0.00019738 | 0.010259
Ankle Power | 98% | -0.0067093 | 0.0021704 | 0.01105 | -0.022845 | -0.00092097 | 0.021003 | -0.014777 | 0.00062473 | 0.016026
Ankle Power | 100% | -0.013359 | -0.00058833 | 0.012183 | -0.018901 | -0.0043516 | 0.010197 | -0.01613 | -0.00247 | 0.01119